## Sheet1
Opto-board Assembly Status
0
Opto-board S/N: |  |  |  | Site(check one): |  | OSU |  | Seigen
Opto-board flavor (check one): |  |  | B-Layer |  | Left |  | Right
VDC S/N | 0
0
DORIC S/N |  |  | -- | --
Step |  |  |  | Date | Initial | Comments
1) Reinforce 80-pin Connector
2) Mechanical tolerance test
3) short test
4) VDC mounting
5) DORIC mounting
6) Measure VCSEL power
7) Measure PIN respnsivity
8) Glue VCSEL opto-pack (?)
9) Glue Housing
10.1) Glue 2nd VCSEL opto-pack(?)
10.2) Glue housing (?)
11.1) Glue PIN opto-pack
11.2) Glue housing
12) Solder VCSEL opto-pack
13) Solder 2nd VCSEL opto-pack (?)
14) Solder PIN opto-pack
15) Wire bonding
16) Basic Functionality
17) Encapsulation

## Sheet2
Opto-Board QA data Sheet: Optical Power and Responsivity
Opto-board S/N
0
VCSEL Opto-pack S/N:
Power (uW) | 1 | 2 | 3 | 4 | 5 | 6 | 7 | 8 | Date | Initial | P> 500 uW & dP ,20% ?
Pre Opto-pack Burn-in |  | 1939.3377 | 1935.3826 | 1890.1246 | 1883.0664 | 1892.7791 | 1855.6566 | 1893.6822 | -- | -- | --
Post Opto-pack Burn-in |  | 1857.8209 | 1841.6987 | 1799.0368 | 1820.2915 | 1824.9273 | 1784.984 | 1803.9643 | -- | -- | --
Change (%) | #DIV/0! | #DIV/0! | #DIV/0! | #DIV/0! | #DIV/0! | #DIV/0! | #DIV/0! | #DIV/0! | -- | -- | --
Pre Opto-board Burn-in |  | 1017.0625 | 763.344 | 955.9284 | 884.8287 | 908.5096 | 803.1504 | 837.6122 | -- | -- | --
Change (%) |  | #DIV/0! | #DIV/0! | #DIV/0! | #DIV/0! | #DIV/0! | #DIV/0! | #DIV/0! | -- | -- | --
Post Opto-board Burn-in |  | 950.0068 | 875.5305 | 1141.0973 | 1016.1229 | 1080.1612 | 892.1592 | 1102.1222 | -- | -- | --
Change (%) |  | -6.5931 | 14.6967 | 19.3706 | 14.8384 | 18.8938 | 11.0825 | 31.5791 | -- | -- | --
Opto-board at 0C |  | 965.8398 | 902.6911 | 1227.0076 | 1066.287 | 1154.3136 | 1002.1329 | 1171.4704 | -- | -- | --
Change (%) |  | -5.0363 | 18.2548 | 28.3577 | 20.5077 | 27.0557 | 24.7753 | 39.8583 | -- | -- | --
Opto-board at 50C |  | 885.6592 | 836.2529 | 1102.7417 | 966.2814 | 1033.3322 | 901.9387 | 1037.0614 | -- | -- | --
Change (%) |  | -12.9199 | 9.5512 | 15.3582 | 9.2055 | 13.7393 | 12.3001 | 23.8116 | -- | -- | --
Opto-board QA (10C) |  | 970.7628 | 917.2728 | 1191.5916 | 1080.9051 | 1145.3252 | 981.3085 | 1179.4915 | -- | -- | --
Change (%) |  | -4.5523 | 20.1651 | 24.6528 | 22.1598 | 26.0664 | 22.1824 | 40.8159 | -- | -- | --
Reception Test |  | 900.8591 | 899.3608 | 966.4709 | 954.3848 | 883.9494 | 781.7781 | 920.1804
VCSEL Opto-pack S/N:
Power (uW) | 1 | 2 | 3 | 4 | 5 | 6 | 7 | 8 | Date | Initial | P> 500 uW & dP ,20% ?
Pre Opto-pack Burn-in |  | 1901.8997 | 1831.6242 | 1916.5368 | 1824.2625 | 1845.8908 | 1811.6319 | 1888.3055 | -- | -- | --
Post Opto-pack Burn-in |  | 1820.8871 | 1783.2 | 1836.7433 | 1735.4832 | 1783.1119 | 1744.2159 | 1806.5209 | -- | -- | --
Change (%) | #DIV/0! | #DIV/0! | #DIV/0! | #DIV/0! | #DIV/0! | #DIV/0! | #DIV/0! | #DIV/0! | -- | -- | --
Pre Opto-board Burn-in |  | 975.3624 | 1159.8393 | 1265.518 | 1160.6413 | 1064.9005 | 1268.8763 | 1229.549 | -- | -- | --
Change (%) |  | #DIV/0! | #DIV/0! | #DIV/0! | #DIV/0! | #DIV/0! | #DIV/0! | #DIV/0! | -- | -- | --
Post Opto-board Burn-in |  | 858.9971 | 1008.2211 | 1114.2134 | 1018.105 | 995.2252 | 1099.4026 | 1125.9656 | -- | -- | --
Change (%) |  | -11.9305 | -13.0723 | -11.9559 | -12.2808 | -6.5429 | -13.3562 | -8.4245 | -- | -- | --
Opto-board at 0C |  | 943.3216 | 1178.0589 | 1297.8315 | 1191.3915 | 1049.3216 | 1166.4635 | 1248.2728 | -- | -- | --
Change (%) |  | -3.285 | 1.5709 | 2.5534 | 2.6494 | -1.4629 | -8.0711 | 1.5228 | -- | -- | --
Opto-board at 50C |  | 829.1825 | 1061.7271 | 1170.2771 | 1089.2584 | 987.1854 | 1056.0976 | 1139.4904 | -- | -- | --
Change (%) |  | -14.9872 | -8.4591 | -7.5258 | -6.1503 | -7.2979 | -16.7691 | -7.3245 | -- | -- | --
Opto-board QA (10C) |  | 953.8307 | 1203.1856 | 1315.3554 | 1190.868 | 1002.4053 | 1165.271 | 1264.2934 | -- | -- | --
Change (%) |  | -2.2076 | 3.7373 | 3.9381 | 2.6043 | -5.8686 | -8.1651 | 2.8258 | -- | -- | --
Reception Test |  | 814.2745 | 956.6416 | 988.2986 | 957.4859 | 871.8704 | 929.0478 | 1021.59

## Sheet3
PIN Opto-pack S/N:
Responsivity (A/W) | 1 | 2 | 3 | 4 | 5 | 6 | 7 | 8 | Date | Initial | R> 0.5 A/W & dR <5%
Opto-pack QA | [8 empty] | -- | -- | --
Pre-mount | [8 empty] | -- | -- | --
Change (%)

## Sheet4
Opto-board QA Data Sheet
Opto-board S/N:
0
Current consumption:
| Unit | Min | Max | I |  |  | dI <5% | Date |  | Initial |  | Pass/Fail (?)
Pre-QA | mA | 342 | 378 | 343.6279 |  |  |  | 2020-08-31 |  |  |  | Pass
QA | mA | 342 | 378 | 324.3042 |  |  |  | 2020-08-31 |  |  |  | Fail
*The allowable range for current consumption for a B-layer opto-board is 330-400 mA.
Dark current:
| Unit | Max | I |  | Date |  | Initial |  | Pass/Fail (?)
Pre-QA | uA | 1 | 0.735 |  | 2020-08-31 |  |  |  | Pass
QA | uA | 1 | 0.60894 |  | 2020-08-31 |  |  |  | Pass
Optical
| Unit | Max | 1 | 2 | 3 | 4 | 5 | 6 | 7 | 8 | 9 | 10 | 11 | 12 | 13 | 14 | 15 | 16 | Pass/Fail (?)
Rise | ns | 1 | 0.42149 | 0.38723 | 0.53088 | 0.4086 | 0.47782 | 0.51211 | 0.28655 | 0.40409 | 0.69891 | 0.69267 | 0.55 | 0.6011 | 0.45934 | 0.4688 |  |  | Pass
Fall | ns | 1 | 0.75526 | 0.91077 | 0.57908 | 0.52158 | 0.50098 | 0.63107 | 0.76512 | 0.77235 | 0.76454 | 0.74206 | 0.57222 | 0.62265 | 0.47348 | 0.51753 |  |  | Pass

## optical calc
Post Mounting @ room Temp
Power
Power 2
Power 3
channel# | 1 | 2 | 3 | 4 | 5 | 6 | 7 | 8 | 9 | 10 | 11 | 12 | 13 | 14
| 1000 | 1000 | 1000 | 1000 | 1000 | 1000 | 1000 | 1000 | 1000 | 1000 | 1000 | 1000 | 1000 | 1000
| 1000 | 1000 | 1000 | 1000 | 1000 | 1000 | 1000 | 1000 | 1000 | 1000 | 1000 | 1000 | 1000 | 1000
| 1000 | 1000 | 1000 | 1000 | 1000 | 1000 | 1000 | 1000 | 1000 | 1000 | 1000 | 1000 | 1000 | 1000
avg | 1000 | 1000 | 1000 | 1000 | 1000 | 1000 | 1000 | 1000 | 1000 | 1000 | 1000 | 1000 | 1000 | 1000
-10C
Power
Power 2
Power 3
channel# | 1 | 2 | 3 | 4 | 5 | 6 | 7 | 8 | 9 | 10 | 11 | 12 | 13 | 14
| 1000 | 1000 | 1000 | 1000 | 1000 | 1000 | 1000 | 1000 | 1000 | 1000 | 1000 | 1000 | 1000 | 1000
| 1000 | 1000 | 1000 | 1000 | 1000 | 1000 | 1000 | 1000 | 1000 | 1000 | 1000 | 1000 | 1000 | 1000
| 1000 | 1000 | 1000 | 1000 | 1000 | 1000 | 1000 | 1000 | 1000 | 1000 | 1000 | 1000 | 1000 | 1000
avg | 1000 | 1000 | 1000 | 1000 | 1000 | 1000 | 1000 | 1000 | 1000 | 1000 | 1000 | 1000 | 1000 | 1000
10C
Power
Power 2
Power 3
channel# | 1 | 2 | 3 | 4 | 5 | 6 | 7 | 8 | 9 | 10 | 11 | 12 | 13 | 14
| 1000 | 1000 | 1000 | 1000 | 1000 | 1000 | 1000 | 1000 | 1000 | 1000 | 1000 | 1000 | 1000 | 1000
| 1000 | 1000 | 1000 | 1000 | 1000 | 1000 | 1000 | 1000 | 1000 | 1000 | 1000 | 1000 | 1000 | 1000
| 1000 | 1000 | 1000 | 1000 | 1000 | 1000 | 1000 | 1000 | 1000 | 1000 | 1000 | 1000 | 1000 | 1000
avg | 1000 | 1000 | 1000 | 1000 | 1000 | 1000 | 1000 | 1000 | 1000 | 1000 | 1000 | 1000 | 1000 | 1000
50C
Power
Power 2
Power 3
channel# | 1 | 2 | 3 | 4 | 5 | 6 | 7 | 8 | 9 | 10 | 11 | 12 | 13 | 14
| 1000 | 1000 | 1000 | 1000 | 1000 | 1000 | 1000 | 1000 | 1000 | 1000 | 1000 | 1000 | 1000 | 1000
| 1000 | 1000 | 1000 | 1000 | 1000 | 1000 | 1000 | 1000 | 1000 | 1000 | 1000 | 1000 | 1000 | 1000
| 1000 | 1000 | 1000 | 1000 | 1000 | 1000 | 1000 | 1000 | 1000 | 1000 | 1000 | 1000 | 1000 | 1000
avg | 1000 | 1000 | 1000 | 1000 | 1000 | 1000 | 1000 | 1000 | 1000 | 1000 | 1000 | 1000 | 1000 | 1000

## Sheet5
Electrical: |  |  |  | Date (DD/MM/YY):08/31/2020 | [5 empty] | Initial:
| Unit | Min | Max | 1 | 2 | 3 | 4 | 5 | 6 | 7 | 8 | 9 | 10 | 11 | 12 | 13 | 14 | Pass/fail(?)
Clk Rise | ns | -- | 1 | Date (DD/MM/YY):08/31/2020 1: 0.61086; Date (DD/MM/YY):08/31/2020 2: 0.61944; Date (DD/MM/YY):08/31/2020 3: 0.61434; Date (DD/MM/YY):08/31/2020 4: 0.63743; Date (DD/MM/YY):08/31/2020 5: 0.65001; Date (DD/MM/YY):08/31/2020 6: 0.65163; Initial: 7: 0.63468 | Pass
Clk Fall | ns | -- | 1 | Date (DD/MM/YY):08/31/2020 1: 0.61055; Date (DD/MM/YY):08/31/2020 2: 0.6217; Date (DD/MM/YY):08/31/2020 3: 0.6423; Date (DD/MM/YY):08/31/2020 4: 0.63482; Date (DD/MM/YY):08/31/2020 5: 0.65592; Date (DD/MM/YY):08/31/2020 6: 0.65993; Initial: 7: 0.66476 | Pass
Data Rise | ns | -- | 1 | Date (DD/MM/YY):08/31/2020 1: 0.61114; Date (DD/MM/YY):08/31/2020 2: 0.68221; Date (DD/MM/YY):08/31/2020 3: 0.61064; Date (DD/MM/YY):08/31/2020 4: 0.5828; Date (DD/MM/YY):08/31/2020 5: 0.65396; Date (DD/MM/YY):08/31/2020 6: 0.66945; Initial: 7: 0.7331 | Pass
Data Fall | ns | -- | 1 | Date (DD/MM/YY):08/31/2020 1: 0.64899; Date (DD/MM/YY):08/31/2020 2: 0.65238; Date (DD/MM/YY):08/31/2020 3: 0.70188; Date (DD/MM/YY):08/31/2020 4: 0.67262; Date (DD/MM/YY):08/31/2020 5: 0.65129; Date (DD/MM/YY):08/31/2020 6: 0.72075; Initial: 7: 0.81811 | Pass
Jitter @ IPIN = 100uA | ns | -- | 1 | Date (DD/MM/YY):08/31/2020 1: 0.07793; Date (DD/MM/YY):08/31/2020 2: 0.09161; Date (DD/MM/YY):08/31/2020 3: 0.11099; Date (DD/MM/YY):08/31/2020 4: 0.08299; Date (DD/MM/YY):08/31/2020 5: 0.08651; Date (DD/MM/YY):08/31/2020 6: 0.08735; Initial: 7: 0.19758 | Pass
Jitter @ IPIN = 1000uA | ns | -- | 1 | Date (DD/MM/YY):08/31/2020 1: 0.06254; Date (DD/MM/YY):08/31/2020 2: 0.0787; Date (DD/MM/YY):08/31/2020 3: 0.10822; Date (DD/MM/YY):08/31/2020 4: 0.05519; Date (DD/MM/YY):08/31/2020 5: 0.08225; Date (DD/MM/YY):08/31/2020 6: 0.06903; Initial: 7: 0.19235 | Pass
Pos Width max @ IPIN = 100uA |  |  |  | Date (DD/MM/YY):08/31/2020 1: 12.36; Date (DD/MM/YY):08/31/2020 2: 12.328; Date (DD/MM/YY):08/31/2020 3: 12.411; Date (DD/MM/YY):08/31/2020 4: 12.593; Date (DD/MM/YY):08/31/2020 5: 12.256; Date (DD/MM/YY):08/31/2020 6: 12.667; Initial: 7: 13.389
Pos Width max @ IPIN = 1000uA |  |  |  | Date (DD/MM/YY):08/31/2020 1: 12.344; Date (DD/MM/YY):08/31/2020 2: 12.393; Date (DD/MM/YY):08/31/2020 3: 12.442; Date (DD/MM/YY):08/31/2020 4: 12.463; Date (DD/MM/YY):08/31/2020 5: 12.281; Date (DD/MM/YY):08/31/2020 6: 12.579; Initial: 7: 13.275
Pos Width min @ IPIN = 100uA |  |  |  | Date (DD/MM/YY):08/31/2020 1: 11.96; Date (DD/MM/YY):08/31/2020 2: 11.897; Date (DD/MM/YY):08/31/2020 3: 11.908; Date (DD/MM/YY):08/31/2020 4: 12.075; Date (DD/MM/YY):08/31/2020 5: 11.786; Date (DD/MM/YY):08/31/2020 6: 12.19; Initial: 7: 12.629
Pos Width min @ IPIN = 1000uA |  |  |  | Date (DD/MM/YY):08/31/2020 1: 11.945; Date (DD/MM/YY):08/31/2020 2: 11.927; Date (DD/MM/YY):08/31/2020 3: 11.894; Date (DD/MM/YY):08/31/2020 4: 12.146; Date (DD/MM/YY):08/31/2020 5: 11.855; Date (DD/MM/YY):08/31/2020 6: 12.243; Initial: 7: 12.648
Pos Width mean @ IPIN = 100uA |  |  |  | Date (DD/MM/YY):08/31/2020 1: 12.1472; Date (DD/MM/YY):08/31/2020 2: 12.1057; Date (DD/MM/YY):08/31/2020 3: 12.1504; Date (DD/MM/YY):08/31/2020 4: 12.3066; Date (DD/MM/YY):08/31/2020 5: 12.0634; Date (DD/MM/YY):08/31/2020 6: 12.4313; Initial: 7: 12.9533
Pos Width mean @ IPIN = 1000uA |  |  |  | Date (DD/MM/YY):08/31/2020 1: 12.1514; Date (DD/MM/YY):08/31/2020 2: 12.1145; Date (DD/MM/YY):08/31/2020 3: 12.1547; Date (DD/MM/YY):08/31/2020 4: 12.3069; Date (DD/MM/YY):08/31/2020 5: 12.0495; Date (DD/MM/YY):08/31/2020 6: 12.4201; Initial: 7: 12.948
GoNoGoDuty Cycle | % | 46 | 54 | Date (DD/MM/YY):08/31/2020 1: 48.7031; Date (DD/MM/YY):08/31/2020 2: 48.5045; Date (DD/MM/YY):08/31/2020 3: 48.6499; Date (DD/MM/YY):08/31/2020 4: 49.3677; Date (DD/MM/YY):08/31/2020 5: 48.2174; Date (DD/MM/YY):08/31/2020 6: 49.6862; Initial: 7: 51.9778 | Pass
Duty Cycle @ IPIN = 100uA | % | 46 | 54 | Date (DD/MM/YY):08/31/2020 1: 48.6443; Date (DD/MM/YY):08/31/2020 2: 48.4658; Date (DD/MM/YY):08/31/2020 3: 48.5947; Date (DD/MM/YY):08/31/2020 4: 49.2562; Date (DD/MM/YY):08/31/2020 5: 48.2715; Date (DD/MM/YY):08/31/2020 6: 49.7675; Initial: 7: 51.8787 | Pass
Duty Cycle @ IPIN = 1000uA | % | 46 | 54 | Date (DD/MM/YY):08/31/2020 1: 48.6143; Date (DD/MM/YY):08/31/2020 2: 48.4561; Date (DD/MM/YY):08/31/2020 3: 48.6275; Date (DD/MM/YY):08/31/2020 4: 49.243; Date (DD/MM/YY):08/31/2020 5: 48.2152; Date (DD/MM/YY):08/31/2020 6: 49.697; Initial: 7: 51.8227 | Pass
Clock+ common mode | V | 1 | 1.5 | Date (DD/MM/YY):08/31/2020 1: 1.1201; Date (DD/MM/YY):08/31/2020 2: 1.1189; Date (DD/MM/YY):08/31/2020 3: 1.1235; Date (DD/MM/YY):08/31/2020 4: 1.1546; Date (DD/MM/YY):08/31/2020 5: 1.1333; Date (DD/MM/YY):08/31/2020 6: 1.1254; Initial: 7: 1.1294 | Pass
Clock- common mode | V | 1 | 1.5 | Date (DD/MM/YY):08/31/2020 1: 1.1142; Date (DD/MM/YY):08/31/2020 2: 1.113; Date (DD/MM/YY):08/31/2020 3: 1.1181; Date (DD/MM/YY):08/31/2020 4: 1.1483; Date (DD/MM/YY):08/31/2020 5: 1.128; Date (DD/MM/YY):08/31/2020 6: 1.1203; Initial: 7: 1.1253 | Pass
Data+ common mode | V | 1 | 1.5 | Date (DD/MM/YY):08/31/2020 1: 1.0302; Date (DD/MM/YY):08/31/2020 2: 1.0473; Date (DD/MM/YY):08/31/2020 3: 1.0664; Date (DD/MM/YY):08/31/2020 4: 1.0466; Date (DD/MM/YY):08/31/2020 5: 1.0539; Date (DD/MM/YY):08/31/2020 6: 1.0783; Initial: 7: 1.0937 | Pass
Data- common mode | V | 1 | 1.5 | Date (DD/MM/YY):08/31/2020 1: 1.0323; Date (DD/MM/YY):08/31/2020 2: 1.0335; Date (DD/MM/YY):08/31/2020 3: 1.0693; Date (DD/MM/YY):08/31/2020 4: 1.0574; Date (DD/MM/YY):08/31/2020 5: 1.0501; Date (DD/MM/YY):08/31/2020 6: 1.0818; Initial: 7: 1.0881 | Pass
Clock+ amplitude | V | 0.2 | 0.5 | Date (DD/MM/YY):08/31/2020 1: 0.43274; Date (DD/MM/YY):08/31/2020 2: 0.43278; Date (DD/MM/YY):08/31/2020 3: 0.43518; Date (DD/MM/YY):08/31/2020 4: 0.44269; Date (DD/MM/YY):08/31/2020 5: 0.43221; Date (DD/MM/YY):08/31/2020 6: 0.42951; Initial: 7: 0.43211 | Pass
Clock- amplitude | V | 0.2 | 0.5 | Date (DD/MM/YY):08/31/2020 1: 0.4117; Date (DD/MM/YY):08/31/2020 2: 0.41137; Date (DD/MM/YY):08/31/2020 3: 0.41734; Date (DD/MM/YY):08/31/2020 4: 0.43392; Date (DD/MM/YY):08/31/2020 5: 0.42119; Date (DD/MM/YY):08/31/2020 6: 0.42159; Initial: 7: 0.42762 | Pass
Data+ amplitude | V | 0.2 | 0.5 | Date (DD/MM/YY):08/31/2020 1: 0.35849; Date (DD/MM/YY):08/31/2020 2: 0.3871; Date (DD/MM/YY):08/31/2020 3: 0.39202; Date (DD/MM/YY):08/31/2020 4: 0.36342; Date (DD/MM/YY):08/31/2020 5: 0.37878; Date (DD/MM/YY):08/31/2020 6: 0.39249; Initial: 7: 0.42505 | Pass
Data- amplitude | V | 0.2 | 0.5 | Date (DD/MM/YY):08/31/2020 1: 0.38803; Date (DD/MM/YY):08/31/2020 2: 0.37482; Date (DD/MM/YY):08/31/2020 3: 0.41224; Date (DD/MM/YY):08/31/2020 4: 0.38645; Date (DD/MM/YY):08/31/2020 5: 0.36964; Date (DD/MM/YY):08/31/2020 6: 0.40218; Initial: 7: 0.41268 | Pass
Bit errors @ IPIN = 100uA | -- | -- | 0 | Date (DD/MM/YY):08/31/2020 1: 0; Date (DD/MM/YY):08/31/2020 2: 0; Date (DD/MM/YY):08/31/2020 3: 0; Date (DD/MM/YY):08/31/2020 4: 0; Date (DD/MM/YY):08/31/2020 5: 0; Date (DD/MM/YY):08/31/2020 6: 0; Initial: 7: 0 | Pass
Clk errors @ IPIN = 100uA | -- | -- | 0 | Date (DD/MM/YY):08/31/2020 1: 0; Date (DD/MM/YY):08/31/2020 2: 0; Date (DD/MM/YY):08/31/2020 3: 0; Date (DD/MM/YY):08/31/2020 4: 0; Date (DD/MM/YY):08/31/2020 5: 0; Date (DD/MM/YY):08/31/2020 6: 0; Initial: 7: 0 | Pass
Bit errors @ IPIN = 1000uA | -- | -- | 0 | Date (DD/MM/YY):08/31/2020 1: 0; Date (DD/MM/YY):08/31/2020 2: 0; Date (DD/MM/YY):08/31/2020 3: 0; Date (DD/MM/YY):08/31/2020 4: 0; Date (DD/MM/YY):08/31/2020 5: 0; Date (DD/MM/YY):08/31/2020 6: 0; Initial: 7: 0 | Pass
Clk errors @ IPIN = 1000uA | -- | -- | 0 | Date (DD/MM/YY):08/31/2020 1: 0; Date (DD/MM/YY):08/31/2020 2: 0; Date (DD/MM/YY):08/31/2020 3: 0; Date (DD/MM/YY):08/31/2020 4: 0; Date (DD/MM/YY):08/31/2020 5: 0; Date (DD/MM/YY):08/31/2020 6: 0; Initial: 7: 0 | Pass
VDC Bit errors | -- | -- | 0 | 0 | 0 | 0 | 0 | 0 | 0 | 0 | 0 | 0 | 0 | 0 | 0 | 0 | 0 | Pass