## Sheet1
Opto-board Assembly Status
0
Opto-board S/N: |  |  |  | Site(check one): |  | OSU |  | Seigen
Opto-board flavor (check one): |  |  | B-Layer |  | Left |  | Right
VDC S/N | 0
0
DORIC S/N |  |  | -- | --
Step |  |  |  | Date | Initial | Comments
1) Reinforce 80-pin Connector
2) Mechanical tolerance test
3) short test
4) VDC mounting
5) DORIC mounting
6) Measure VCSEL power
7) Measure PIN respnsivity
8) Glue VCSEL opto-pack (?)
9) Glue Housing
10.1) Glue 2nd VCSEL opto-pack(?)
10.2) Glue housing (?)
11.1) Glue PIN opto-pack
11.2) Glue housing
12) Solder VCSEL opto-pack
13) Solder 2nd VCSEL opto-pack (?)
14) Solder PIN opto-pack
15) Wire bonding
16) Basic Functionality
17) Encapsulation

## Sheet2
Opto-Board QA data Sheet: Optical Power and Responsivity
Opto-board S/N
0
VCSEL Opto-pack S/N:
Power (uW) | 1 | 2 | 3 | 4 | 5 | 6 | 7 | 8 | Date | Initial | P> 500 uW & dP ,20% ?
Pre Opto-pack Burn-in |  | 1658.6868 | 1693.9565 | 1733.8045 | 1721.151 | 1693.9015 | 1706.9088 | 1711.6509 | -- | -- | --
Post Opto-pack Burn-in |  | 1581.0821 | 1611.9206 | 1645.3943 | 1646.7801 | 1644.0819 | 1656.9426 | 1630.1641 | -- | -- | --
Change (%) | #DIV/0! | #DIV/0! | #DIV/0! | #DIV/0! | #DIV/0! | #DIV/0! | #DIV/0! | #DIV/0! | -- | -- | --
Pre Opto-board Burn-in |  | 1011.6655 | 821.6299 | 1094.5826 | 943.1129 | 1004.4607 | 1006.3681 | 1007.1928 | -- | -- | --
Change (%) |  | #DIV/0! | #DIV/0! | #DIV/0! | #DIV/0! | #DIV/0! | #DIV/0! | #DIV/0! | -- | -- | --
Post Opto-board Burn-in |  | 825.7897 | 815.5549 | 1207.7698 | 996.4409 | 1131.3732 | 1039.9155 | 1175.0809 | -- | -- | --
Change (%) |  | -18.3732 | -0.73939 | 10.3407 | 5.6545 | 12.6349 | 3.3335 | 16.6689 | -- | -- | --
Opto-board at 0C |  | 870.3968 | 880.534 | 1203.9902 | 1077.7861 | 1140.8551 | 1078.568 | 1251.9169 | -- | -- | --
Change (%) |  | -13.964 | 7.1692 | 9.9954 | 14.2796 | 13.5789 | 7.1743 | 24.2976 | -- | -- | --
Opto-board at 50C |  | 808.8928 | 800.2642 | 1086.6135 | 1003.7992 | 1043.085 | 976.6955 | 1128.2265 | -- | -- | --
Change (%) |  | -20.0435 | -2.6004 | -0.72805 | 6.4347 | 3.8453 | -2.9485 | 12.0169 | -- | -- | --
Opto-board QA (10C) |  | 874.1109 | 891.1262 | 1196.661 | 1097.9163 | 1129.4575 | 1111.9134 | 1248.7269 | -- | -- | --
Change (%) |  | -13.5969 | 8.4583 | 9.3258 | 16.4141 | 12.4442 | 10.4877 | 23.9809 | -- | -- | --
Reception Test |  | 1033.963 | 935.368 | 1150.034 | 1021.483 | 959.0196 | 948.8519 | 1095.015
VCSEL Opto-pack S/N:
Power (uW) | 1 | 2 | 3 | 4 | 5 | 6 | 7 | 8 | Date | Initial | P> 500 uW & dP ,20% ?
Pre Opto-pack Burn-in |  | 1856.0053 | 1911.5267 | 1851.1785 | 1876.365 | 1908.6805 | 1863.3113 | 1839.2754 | -- | -- | --
Post Opto-pack Burn-in |  | 1772.6324 | 1812.6857 | 1778.5554 | 1778.6518 | 1802.2798 | 1793.0659 | 1767.9268 | -- | -- | --
Change (%) | #DIV/0! | #DIV/0! | #DIV/0! | #DIV/0! | #DIV/0! | #DIV/0! | #DIV/0! | #DIV/0! | -- | -- | --
Pre Opto-board Burn-in |  | 866.2435 | 1134.4356 | 1147.5431 | 1205.5083 | 986.4485 | 1155.318 | 1101.9581 | -- | -- | --
Change (%) |  | #DIV/0! | #DIV/0! | #DIV/0! | #DIV/0! | #DIV/0! | #DIV/0! | #DIV/0! | -- | -- | --
Post Opto-board Burn-in |  | 899.4469 | 1156.0685 | 1152.282 | 1227.432 | 1026.2602 | 1199.9188 | 1113.9383 | -- | -- | --
Change (%) |  | 3.833 | 1.9069 | 0.41296 | 1.8186 | 4.0359 | 3.8605 | 1.0872 | -- | -- | --
Opto-board at 0C |  | 987.4758 | 1169.6952 | 1205.3435 | 1273.8236 | 1156.4184 | 1312.6039 | 1190.3497 | -- | -- | --
Change (%) |  | 13.9952 | 3.1081 | 5.0369 | 5.6669 | 17.2305 | 13.6141 | 8.0213 | -- | -- | --
Opto-board at 50C |  | 938.7341 | 1083.1813 | 1096.7449 | 1147.7277 | 1031.6075 | 1237.8342 | 1099.5847 | -- | -- | --
Change (%) |  | 8.3684 | -4.518 | -4.4267 | -4.793 | 4.5779 | 7.1423 | -0.21538 | -- | -- | --
Opto-board QA (10C) |  | 980.1843 | 1165.4329 | 1223.4309 | 1280.2161 | 1113.8291 | 1263.7402 | 1206.474 | -- | -- | --
Change (%) |  | 13.1534 | 2.7324 | 6.6131 | 6.1972 | 12.9131 | 9.3846 | 9.4846 | -- | -- | --
Reception Test |  | 887.1291 | 1025.506 | 1032.065 | 1086.45 | 949.2886 | 1032.552 | 1028.732

## Sheet3
PIN Opto-pack S/N:
Responsivity (A/W) | 1 | 2 | 3 | 4 | 5 | 6 | 7 | 8 | Date | Initial | R> 0.5 A/W & dR <5%
Opto-pack QA | [8 empty] | -- | -- | --
Pre-mount | [8 empty] | -- | -- | --
Change (%)

## Sheet4
Opto-board QA Data Sheet
Opto-board S/N:
0
Current consumption:
| Unit | Min | Max | I |  |  | dI <5% | Date |  | Initial |  | Pass/Fail (?)
Pre-QA | mA | 342 | 378 | 343.75 |  |  |  | 2020-09-01 |  |  |  | Pass
QA | mA | 342 | 378 | 326.77 |  |  |  | 2020-09-01 |  |  |  | Fail
*The allowable range for current consumption for a B-layer opto-board is 330-400 mA.
Dark current:
| Unit | Max | I |  | Date |  | Initial |  | Pass/Fail (?)
Pre-QA | uA | 1 | 0.71626 |  | 2020-09-01 |  |  |  | Pass
QA | uA | 1 | 0.63552 |  | 2020-09-01 |  |  |  | Pass
Optical
| Unit | Max | 1 | 2 | 3 | 4 | 5 | 6 | 7 | 8 | 9 | 10 | 11 | 12 | 13 | 14 | 15 | 16 | Pass/Fail (?)
Rise | ns | 1 | 0.27342 | 0.50629 | 0.61535 | 0.49543 | 0.66297 | 0.52652 | 0.43683 | 0.26897 | 0.57641 | 0.44525 | 0.4974 | 0.48044 | 0.30442 | 0.40864 |  |  | Pass
Fall | ns | 1 | 0.9451 | 0.53196 | 0.60022 | 0.53659 | 0.64432 | 0.56368 | 0.52358 | 0.95496 | 0.79653 | 0.8245 | 0.75696 | 0.59332 | 0.72773 | 0.72377 |  |  | Pass

## optical calc
Post Mounting @ room Temp
Power
Power 2
Power 3
channel# | 1 | 2 | 3 | 4 | 5 | 6 | 7 | 8 | 9 | 10 | 11 | 12 | 13 | 14
| 1000 | 1000 | 1000 | 1000 | 1000 | 1000 | 1000 | 1000 | 1000 | 1000 | 1000 | 1000 | 1000 | 1000
| 1000 | 1000 | 1000 | 1000 | 1000 | 1000 | 1000 | 1000 | 1000 | 1000 | 1000 | 1000 | 1000 | 1000
| 1000 | 1000 | 1000 | 1000 | 1000 | 1000 | 1000 | 1000 | 1000 | 1000 | 1000 | 1000 | 1000 | 1000
avg | 1000 | 1000 | 1000 | 1000 | 1000 | 1000 | 1000 | 1000 | 1000 | 1000 | 1000 | 1000 | 1000 | 1000
-10C
Power
Power 2
Power 3
channel# | 1 | 2 | 3 | 4 | 5 | 6 | 7 | 8 | 9 | 10 | 11 | 12 | 13 | 14
| 1000 | 1000 | 1000 | 1000 | 1000 | 1000 | 1000 | 1000 | 1000 | 1000 | 1000 | 1000 | 1000 | 1000
| 1000 | 1000 | 1000 | 1000 | 1000 | 1000 | 1000 | 1000 | 1000 | 1000 | 1000 | 1000 | 1000 | 1000
| 1000 | 1000 | 1000 | 1000 | 1000 | 1000 | 1000 | 1000 | 1000 | 1000 | 1000 | 1000 | 1000 | 1000
avg | 1000 | 1000 | 1000 | 1000 | 1000 | 1000 | 1000 | 1000 | 1000 | 1000 | 1000 | 1000 | 1000 | 1000
10C
Power
Power 2
Power 3
channel# | 1 | 2 | 3 | 4 | 5 | 6 | 7 | 8 | 9 | 10 | 11 | 12 | 13 | 14
| 1000 | 1000 | 1000 | 1000 | 1000 | 1000 | 1000 | 1000 | 1000 | 1000 | 1000 | 1000 | 1000 | 1000
| 1000 | 1000 | 1000 | 1000 | 1000 | 1000 | 1000 | 1000 | 1000 | 1000 | 1000 | 1000 | 1000 | 1000
| 1000 | 1000 | 1000 | 1000 | 1000 | 1000 | 1000 | 1000 | 1000 | 1000 | 1000 | 1000 | 1000 | 1000
avg | 1000 | 1000 | 1000 | 1000 | 1000 | 1000 | 1000 | 1000 | 1000 | 1000 | 1000 | 1000 | 1000 | 1000
50C
Power
Power 2
Power 3
channel# | 1 | 2 | 3 | 4 | 5 | 6 | 7 | 8 | 9 | 10 | 11 | 12 | 13 | 14
| 1000 | 1000 | 1000 | 1000 | 1000 | 1000 | 1000 | 1000 | 1000 | 1000 | 1000 | 1000 | 1000 | 1000
| 1000 | 1000 | 1000 | 1000 | 1000 | 1000 | 1000 | 1000 | 1000 | 1000 | 1000 | 1000 | 1000 | 1000
| 1000 | 1000 | 1000 | 1000 | 1000 | 1000 | 1000 | 1000 | 1000 | 1000 | 1000 | 1000 | 1000 | 1000
avg | 1000 | 1000 | 1000 | 1000 | 1000 | 1000 | 1000 | 1000 | 1000 | 1000 | 1000 | 1000 | 1000 | 1000

## Sheet5
Electrical: |  |  |  | Date (DD/MM/YY):09/01/2020 | [5 empty] | Initial:
| Unit | Min | Max | 1 | 2 | 3 | 4 | 5 | 6 | 7 | 8 | 9 | 10 | 11 | 12 | 13 | 14 | Pass/fail(?)
Clk Rise | ns | -- | 1 | Date (DD/MM/YY):09/01/2020 1: 0.60791; Date (DD/MM/YY):09/01/2020 2: 0.62885; Date (DD/MM/YY):09/01/2020 3: 0.62555; Date (DD/MM/YY):09/01/2020 4: 0.65173; Date (DD/MM/YY):09/01/2020 5: 0.6948; Date (DD/MM/YY):09/01/2020 6: 0.65681; Initial: 7: 0.68217 | Pass
Clk Fall | ns | -- | 1 | Date (DD/MM/YY):09/01/2020 1: 0.60662; Date (DD/MM/YY):09/01/2020 2: 0.62288; Date (DD/MM/YY):09/01/2020 3: 0.64188; Date (DD/MM/YY):09/01/2020 4: 0.65818; Date (DD/MM/YY):09/01/2020 5: 0.6694; Date (DD/MM/YY):09/01/2020 6: 0.67296; Initial: 7: 0.69583 | Pass
Data Rise | ns | -- | 1 | Date (DD/MM/YY):09/01/2020 1: 0.66752; Date (DD/MM/YY):09/01/2020 2: 0.66096; Date (DD/MM/YY):09/01/2020 3: 0.60447; Date (DD/MM/YY):09/01/2020 4: 0.61154; Date (DD/MM/YY):09/01/2020 5: 0.65757; Date (DD/MM/YY):09/01/2020 6: 0.66461; Initial: 7: 0.77703 | Pass
Data Fall | ns | -- | 1 | Date (DD/MM/YY):09/01/2020 1: 0.69484; Date (DD/MM/YY):09/01/2020 2: 0.65055; Date (DD/MM/YY):09/01/2020 3: 0.69179; Date (DD/MM/YY):09/01/2020 4: 0.6744; Date (DD/MM/YY):09/01/2020 5: 0.64473; Date (DD/MM/YY):09/01/2020 6: 0.71355; Initial: 7: 0.81098 | Pass
Jitter @ IPIN = 100uA | ns | -- | 1 | Date (DD/MM/YY):09/01/2020 1: 0.11152; Date (DD/MM/YY):09/01/2020 2: 0.10131; Date (DD/MM/YY):09/01/2020 3: 0.06838; Date (DD/MM/YY):09/01/2020 4: 0.1771; Date (DD/MM/YY):09/01/2020 5: 0.14045; Date (DD/MM/YY):09/01/2020 6: 0.05751; Initial: 7: 0.05321 | Pass
Jitter @ IPIN = 1000uA | ns | -- | 1 | Date (DD/MM/YY):09/01/2020 1: 0.09914; Date (DD/MM/YY):09/01/2020 2: 0.07964; Date (DD/MM/YY):09/01/2020 3: 0.05655; Date (DD/MM/YY):09/01/2020 4: 0.17014; Date (DD/MM/YY):09/01/2020 5: 0.13668; Date (DD/MM/YY):09/01/2020 6: 0.05571; Initial: 7: 0.04146 | Pass
Pos Width max @ IPIN = 100uA |  |  |  | Date (DD/MM/YY):09/01/2020 1: 12.551; Date (DD/MM/YY):09/01/2020 2: 12.305; Date (DD/MM/YY):09/01/2020 3: 12.429; Date (DD/MM/YY):09/01/2020 4: 12.459; Date (DD/MM/YY):09/01/2020 5: 12.843; Date (DD/MM/YY):09/01/2020 6: 12.865; Initial: 7: 12.56
Pos Width max @ IPIN = 1000uA |  |  |  | Date (DD/MM/YY):09/01/2020 1: 12.506; Date (DD/MM/YY):09/01/2020 2: 12.221; Date (DD/MM/YY):09/01/2020 3: 12.345; Date (DD/MM/YY):09/01/2020 4: 12.38; Date (DD/MM/YY):09/01/2020 5: 12.801; Date (DD/MM/YY):09/01/2020 6: 12.836; Initial: 7: 12.506
Pos Width min @ IPIN = 100uA |  |  |  | Date (DD/MM/YY):09/01/2020 1: 11.96; Date (DD/MM/YY):09/01/2020 2: 11.742; Date (DD/MM/YY):09/01/2020 3: 11.954; Date (DD/MM/YY):09/01/2020 4: 11.763; Date (DD/MM/YY):09/01/2020 5: 12.253; Date (DD/MM/YY):09/01/2020 6: 12.495; Initial: 7: 12.239
Pos Width min @ IPIN = 1000uA |  |  |  | Date (DD/MM/YY):09/01/2020 1: 11.982; Date (DD/MM/YY):09/01/2020 2: 11.788; Date (DD/MM/YY):09/01/2020 3: 11.981; Date (DD/MM/YY):09/01/2020 4: 11.811; Date (DD/MM/YY):09/01/2020 5: 12.289; Date (DD/MM/YY):09/01/2020 6: 12.521; Initial: 7: 12.258
Pos Width mean @ IPIN = 100uA |  |  |  | Date (DD/MM/YY):09/01/2020 1: 12.2489; Date (DD/MM/YY):09/01/2020 2: 12.0013; Date (DD/MM/YY):09/01/2020 3: 12.1685; Date (DD/MM/YY):09/01/2020 4: 12.1053; Date (DD/MM/YY):09/01/2020 5: 12.5386; Date (DD/MM/YY):09/01/2020 6: 12.6795; Initial: 7: 12.3909
Pos Width mean @ IPIN = 1000uA |  |  |  | Date (DD/MM/YY):09/01/2020 1: 12.26; Date (DD/MM/YY):09/01/2020 2: 12.0059; Date (DD/MM/YY):09/01/2020 3: 12.1712; Date (DD/MM/YY):09/01/2020 4: 12.0934; Date (DD/MM/YY):09/01/2020 5: 12.5388; Date (DD/MM/YY):09/01/2020 6: 12.6777; Initial: 7: 12.3752
GoNoGoDuty Cycle | % | 46 | 54 | Date (DD/MM/YY):09/01/2020 1: 49.1037; Date (DD/MM/YY):09/01/2020 2: 48.1285; Date (DD/MM/YY):09/01/2020 3: 48.6802; Date (DD/MM/YY):09/01/2020 4: 48.4681; Date (DD/MM/YY):09/01/2020 5: 50.1866; Date (DD/MM/YY):09/01/2020 6: 50.6812; Initial: 7: 49.5776 | Pass
Duty Cycle @ IPIN = 100uA | % | 46 | 54 | Date (DD/MM/YY):09/01/2020 1: 49.0576; Date (DD/MM/YY):09/01/2020 2: 48.0568; Date (DD/MM/YY):09/01/2020 3: 48.6877; Date (DD/MM/YY):09/01/2020 4: 48.4437; Date (DD/MM/YY):09/01/2020 5: 50.1874; Date (DD/MM/YY):09/01/2020 6: 50.7165; Initial: 7: 49.5963 | Pass
Duty Cycle @ IPIN = 1000uA | % | 46 | 54 | Date (DD/MM/YY):09/01/2020 1: 49.0453; Date (DD/MM/YY):09/01/2020 2: 48.0449; Date (DD/MM/YY):09/01/2020 3: 48.7069; Date (DD/MM/YY):09/01/2020 4: 48.3679; Date (DD/MM/YY):09/01/2020 5: 50.1608; Date (DD/MM/YY):09/01/2020 6: 50.7268; Initial: 7: 49.5204 | Pass
Clock+ common mode | V | 1 | 1.5 | Date (DD/MM/YY):09/01/2020 1: 1.1183; Date (DD/MM/YY):09/01/2020 2: 1.1218; Date (DD/MM/YY):09/01/2020 3: 1.1283; Date (DD/MM/YY):09/01/2020 4: 1.1328; Date (DD/MM/YY):09/01/2020 5: 1.1251; Date (DD/MM/YY):09/01/2020 6: 1.1082; Initial: 7: 1.1332 | Pass
Clock- common mode | V | 1 | 1.5 | Date (DD/MM/YY):09/01/2020 1: 1.1134; Date (DD/MM/YY):09/01/2020 2: 1.1172; Date (DD/MM/YY):09/01/2020 3: 1.1241; Date (DD/MM/YY):09/01/2020 4: 1.1297; Date (DD/MM/YY):09/01/2020 5: 1.1222; Date (DD/MM/YY):09/01/2020 6: 1.1047; Initial: 7: 1.1299 | Pass
Data+ common mode | V | 1 | 1.5 | Date (DD/MM/YY):09/01/2020 1: 1.0416; Date (DD/MM/YY):09/01/2020 2: 1.0574; Date (DD/MM/YY):09/01/2020 3: 1.0716; Date (DD/MM/YY):09/01/2020 4: 1.046; Date (DD/MM/YY):09/01/2020 5: 1.0468; Date (DD/MM/YY):09/01/2020 6: 1.0661; Initial: 7: 1.0989 | Pass
Data- common mode | V | 1 | 1.5 | Date (DD/MM/YY):09/01/2020 1: 1.0436; Date (DD/MM/YY):09/01/2020 2: 1.0448; Date (DD/MM/YY):09/01/2020 3: 1.0731; Date (DD/MM/YY):09/01/2020 4: 1.0585; Date (DD/MM/YY):09/01/2020 5: 1.0424; Date (DD/MM/YY):09/01/2020 6: 1.0699; Initial: 7: 1.0911 | Pass
Clock+ amplitude | V | 0.2 | 0.5 | Date (DD/MM/YY):09/01/2020 1: 0.43159; Date (DD/MM/YY):09/01/2020 2: 0.43349; Date (DD/MM/YY):09/01/2020 3: 0.43582; Date (DD/MM/YY):09/01/2020 4: 0.44273; Date (DD/MM/YY):09/01/2020 5: 0.43387; Date (DD/MM/YY):09/01/2020 6: 0.42449; Initial: 7: 0.44224 | Pass
Clock- amplitude | V | 0.2 | 0.5 | Date (DD/MM/YY):09/01/2020 1: 0.41175; Date (DD/MM/YY):09/01/2020 2: 0.41529; Date (DD/MM/YY):09/01/2020 3: 0.42223; Date (DD/MM/YY):09/01/2020 4: 0.42634; Date (DD/MM/YY):09/01/2020 5: 0.42557; Date (DD/MM/YY):09/01/2020 6: 0.41565; Initial: 7: 0.43492 | Pass
Data+ amplitude | V | 0.2 | 0.5 | Date (DD/MM/YY):09/01/2020 1: 0.36954; Date (DD/MM/YY):09/01/2020 2: 0.39778; Date (DD/MM/YY):09/01/2020 3: 0.39799; Date (DD/MM/YY):09/01/2020 4: 0.36767; Date (DD/MM/YY):09/01/2020 5: 0.38205; Date (DD/MM/YY):09/01/2020 6: 0.39188; Initial: 7: 0.44102 | Pass
Data- amplitude | V | 0.2 | 0.5 | Date (DD/MM/YY):09/01/2020 1: 0.39558; Date (DD/MM/YY):09/01/2020 2: 0.38723; Date (DD/MM/YY):09/01/2020 3: 0.41252; Date (DD/MM/YY):09/01/2020 4: 0.39342; Date (DD/MM/YY):09/01/2020 5: 0.36907; Date (DD/MM/YY):09/01/2020 6: 0.40068; Initial: 7: 0.41904 | Pass
Bit errors @ IPIN = 100uA | -- | -- | 0 | Date (DD/MM/YY):09/01/2020 1: 0; Date (DD/MM/YY):09/01/2020 2: 0; Date (DD/MM/YY):09/01/2020 3: 0; Date (DD/MM/YY):09/01/2020 4: 0; Date (DD/MM/YY):09/01/2020 5: 0; Date (DD/MM/YY):09/01/2020 6: 0; Initial: 7: 0 | Pass
Clk errors @ IPIN = 100uA | -- | -- | 0 | Date (DD/MM/YY):09/01/2020 1: 0; Date (DD/MM/YY):09/01/2020 2: 0; Date (DD/MM/YY):09/01/2020 3: 0; Date (DD/MM/YY):09/01/2020 4: 0; Date (DD/MM/YY):09/01/2020 5: 0; Date (DD/MM/YY):09/01/2020 6: 0; Initial: 7: 0 | Pass
Bit errors @ IPIN = 1000uA | -- | -- | 0 | Date (DD/MM/YY):09/01/2020 1: 0; Date (DD/MM/YY):09/01/2020 2: 0; Date (DD/MM/YY):09/01/2020 3: 0; Date (DD/MM/YY):09/01/2020 4: 0; Date (DD/MM/YY):09/01/2020 5: 0; Date (DD/MM/YY):09/01/2020 6: 0; Initial: 7: 0 | Pass
Clk errors @ IPIN = 1000uA | -- | -- | 0 | Date (DD/MM/YY):09/01/2020 1: 0; Date (DD/MM/YY):09/01/2020 2: 0; Date (DD/MM/YY):09/01/2020 3: 0; Date (DD/MM/YY):09/01/2020 4: 0; Date (DD/MM/YY):09/01/2020 5: 0; Date (DD/MM/YY):09/01/2020 6: 0; Initial: 7: 0 | Pass
VDC Bit errors | -- | -- | 0 | 0 | 0 | 0 | 0 | 0 | 0 | 0 | 0 | 0 | 0 | 0 | 0 | 0 | 0 | Pass