## Sheet1
Opto-board Assembly Status
0
Opto-board S/N: |  |  |  | Site(check one): |  | OSU |  | Seigen
Opto-board flavor (check one): |  |  | B-Layer |  | Left |  | Right
VDC S/N | 0
0
DORIC S/N |  |  | -- | --
Step |  |  |  | Date | Initial | Comments
1) Reinforce 80-pin Connector
2) Mechanical tolerance test
3) short test
4) VDC mounting
5) DORIC mounting
6) Measure VCSEL power
7) Measure PIN respnsivity
8) Glue VCSEL opto-pack (?)
9) Glue Housing
10.1) Glue 2nd VCSEL opto-pack(?)
10.2) Glue housing (?)
11.1) Glue PIN opto-pack
11.2) Glue housing
12) Solder VCSEL opto-pack
13) Solder 2nd VCSEL opto-pack (?)
14) Solder PIN opto-pack
15) Wire bonding
16) Basic Functionality
17) Encapsulation

## Sheet2
Opto-Board QA data Sheet: Optical Power and Responsivity
Opto-board S/N
0
VCSEL Opto-pack S/N:
Power (uW) | 1 | 2 | 3 | 4 | 5 | 6 | 7 | 8 | Date | Initial | P> 500 uW & dP ,20% ?
Pre Opto-pack Burn-in |  | 2105.7637 | 2019.2148 | 1998.7043 | 1983.4165 | 2010.3505 | 1975.8311 | 2000.6484 | -- | -- | --
Post Opto-pack Burn-in |  | 1975.7782 | 1898.5836 | 1912.1377 | 1896.0438 | 1880.4414 | 1891.1676 | 1892.2979 | -- | -- | --
Change (%) | #DIV/0! | #DIV/0! | #DIV/0! | #DIV/0! | #DIV/0! | #DIV/0! | #DIV/0! | #DIV/0! | -- | -- | --
Pre Opto-board Burn-in |  | 1406.5526 | 1077.829 | 1423.6752 | 1207.8704 | 1396.0734 | 1177.576 | 1364.2731 | -- | -- | --
Change (%) |  | #DIV/0! | #DIV/0! | #DIV/0! | #DIV/0! | #DIV/0! | #DIV/0! | #DIV/0! | -- | -- | --
Post Opto-board Burn-in |  | 1384.4425 | 1060.1808 | 1397.6182 | 1195.5915 | 1332.9703 | 1149.5115 | 1366.0681 | -- | -- | --
Change (%) |  | -1.5719 | -1.6374 | -1.8303 | -1.0166 | -4.52 | -2.3832 | 0.13157 | -- | -- | --
Opto-board at 0C |  | 1120.9588 | 1195.7031 | 1449.6523 | 1211.1687 | 1417.011 | 1300.8704 | 1431.9187 | -- | -- | --
Change (%) |  | -20.3045 | 10.9363 | 1.8246 | 0.27306 | 1.4998 | 10.4702 | 4.9584 | -- | -- | --
Opto-board at 50C |  | 1027.0246 | 1103.5635 | 1335.4053 | 1103.3835 | 1284.4384 | 1184.7723 | 1279.2623 | -- | -- | --
Change (%) |  | -26.9829 | 2.3876 | -6.2001 | -8.6505 | -7.9964 | 0.61111 | -6.2312 | -- | -- | --
Opto-board QA (10C) |  | 1123.0576 | 1165.5916 | 1489.8177 | 1214.0188 | 1411.4283 | 1288.8854 | 1444.4528 | -- | -- | --
Change (%) |  | -20.1553 | 8.1425 | 4.6459 | 0.50903 | 1.0999 | 9.4524 | 5.8771 | -- | -- | --
Reception Test |  | 1385.405 | 1164.844 | 1329.01 | 1187.846 | 1096.658 | 970.6437 | 1254.418
VCSEL Opto-pack S/N:
Power (uW) | 1 | 2 | 3 | 4 | 5 | 6 | 7 | 8 | Date | Initial | P> 500 uW & dP ,20% ?
Pre Opto-pack Burn-in |  | 1988.5792 | 1915.7885 | 1939.1212 | 1951.2064 | 1952.604 | 1967.4555 | 1993.1889 | -- | -- | --
Post Opto-pack Burn-in |  | 1873.3455 | 1777.3242 | 1823.1255 | 1841.3334 | 1842.116 | 1833.0248 | 1860.9791 | -- | -- | --
Change (%) | #DIV/0! | #DIV/0! | #DIV/0! | #DIV/0! | #DIV/0! | #DIV/0! | #DIV/0! | #DIV/0! | -- | -- | --
Pre Opto-board Burn-in |  | 956.5526 | 1140.7172 | 1154.9425 | 1177.6146 | 977.5773 | 1282.9326 | 1130.0437 | -- | -- | --
Change (%) |  | #DIV/0! | #DIV/0! | #DIV/0! | #DIV/0! | #DIV/0! | #DIV/0! | #DIV/0! | -- | -- | --
Post Opto-board Burn-in |  | 980.5448 | 1139.7075 | 1164.365 | 1219.322 | 1008.4328 | 1209.1957 | 1157.2252 | -- | -- | --
Change (%) |  | 2.5082 | -0.088516 | 0.81584 | 3.5417 | 3.1563 | -5.7475 | 2.4053 | -- | -- | --
Opto-board at 0C |  | 1036.8573 | 1240.0626 | 1246.5714 | 1220.3874 | 1105.2508 | 1382.4253 | 1200.6534 | -- | -- | --
Change (%) |  | 8.3952 | 8.709 | 7.9336 | 3.6322 | 13.0602 | 7.7551 | 6.2484 | -- | -- | --
Opto-board at 50C |  | 908.8384 | 1095.1817 | 1147.7279 | 1131.3424 | 1000.4685 | 1234.3882 | 1099.2833 | -- | -- | --
Change (%) |  | -4.9881 | -3.9918 | -0.62468 | -3.9293 | 2.3416 | -3.7839 | -2.7221 | -- | -- | --
Opto-board QA (10C) |  | 1032.2788 | 1214.3372 | 1214.6089 | 1198.6657 | 1102.1331 | 1338.9794 | 1221.7977 | -- | -- | --
Change (%) |  | 7.9166 | 6.4538 | 5.1662 | 1.7876 | 12.7413 | 4.3686 | 8.1195 | -- | -- | --
Reception Test |  | 919.846 | 1099.275 | 970.5327 | 1074.113 | 925.0724 | 943.9927 | 1050.76

## Sheet3
PIN Opto-pack S/N:
Responsivity (A/W) | 1 | 2 | 3 | 4 | 5 | 6 | 7 | 8 | Date | Initial | R> 0.5 A/W & dR <5%
Opto-pack QA | [8 empty] | -- | -- | --
Pre-mount | [8 empty] | -- | -- | --
Change (%)

## Sheet4
Opto-board QA Data Sheet
Opto-board S/N:
0
Current consumption:
| Unit | Min | Max | I |  |  | dI <5% | Date |  | Initial |  | Pass/Fail (?)
Pre-QA | mA | 342 | 378 | 349.9756 |  |  |  | 2020-09-01 |  |  |  | Pass
QA | mA | 342 | 378 | 327.2705 |  |  |  | 2020-09-01 |  |  |  | Fail
*The allowable range for current consumption for a B-layer opto-board is 330-400 mA.
Dark current:
| Unit | Max | I |  | Date |  | Initial |  | Pass/Fail (?)
Pre-QA | uA | 1 | 0.75695 |  | 2020-09-01 |  |  |  | Pass
QA | uA | 1 | 0.81554 |  | 2020-09-01 |  |  |  | Pass
Optical
| Unit | Max | 1 | 2 | 3 | 4 | 5 | 6 | 7 | 8 | 9 | 10 | 11 | 12 | 13 | 14 | 15 | 16 | Pass/Fail (?)
Rise | ns | 1 | 0.37404 | 0.36161 | 0.44141 | 0.45511 | 0.4273 | 0.51527 | 0.35768 | 0.38055 | 0.55388 | 0.47046 | 0.41666 | 0.54077 | 0.34333 | 0.38832 |  |  | Pass
Fall | ns | 1 | 0.79961 | 0.71946 | 0.94894 | 0.84438 | 0.83009 | 0.80429 | 0.70773 | 0.80112 | 0.69288 | 0.81601 | 0.85484 | 0.63648 | 0.55687 | 0.56908 |  |  | Pass

## optical calc
Post Mounting @ room Temp
Power
Power 2
Power 3
channel# | 1 | 2 | 3 | 4 | 5 | 6 | 7 | 8 | 9 | 10 | 11 | 12 | 13 | 14
| 1000 | 1000 | 1000 | 1000 | 1000 | 1000 | 1000 | 1000 | 1000 | 1000 | 1000 | 1000 | 1000 | 1000
| 1000 | 1000 | 1000 | 1000 | 1000 | 1000 | 1000 | 1000 | 1000 | 1000 | 1000 | 1000 | 1000 | 1000
| 1000 | 1000 | 1000 | 1000 | 1000 | 1000 | 1000 | 1000 | 1000 | 1000 | 1000 | 1000 | 1000 | 1000
avg | 1000 | 1000 | 1000 | 1000 | 1000 | 1000 | 1000 | 1000 | 1000 | 1000 | 1000 | 1000 | 1000 | 1000
-10C
Power
Power 2
Power 3
channel# | 1 | 2 | 3 | 4 | 5 | 6 | 7 | 8 | 9 | 10 | 11 | 12 | 13 | 14
| 1000 | 1000 | 1000 | 1000 | 1000 | 1000 | 1000 | 1000 | 1000 | 1000 | 1000 | 1000 | 1000 | 1000
| 1000 | 1000 | 1000 | 1000 | 1000 | 1000 | 1000 | 1000 | 1000 | 1000 | 1000 | 1000 | 1000 | 1000
| 1000 | 1000 | 1000 | 1000 | 1000 | 1000 | 1000 | 1000 | 1000 | 1000 | 1000 | 1000 | 1000 | 1000
avg | 1000 | 1000 | 1000 | 1000 | 1000 | 1000 | 1000 | 1000 | 1000 | 1000 | 1000 | 1000 | 1000 | 1000
10C
Power
Power 2
Power 3
channel# | 1 | 2 | 3 | 4 | 5 | 6 | 7 | 8 | 9 | 10 | 11 | 12 | 13 | 14
| 1000 | 1000 | 1000 | 1000 | 1000 | 1000 | 1000 | 1000 | 1000 | 1000 | 1000 | 1000 | 1000 | 1000
| 1000 | 1000 | 1000 | 1000 | 1000 | 1000 | 1000 | 1000 | 1000 | 1000 | 1000 | 1000 | 1000 | 1000
| 1000 | 1000 | 1000 | 1000 | 1000 | 1000 | 1000 | 1000 | 1000 | 1000 | 1000 | 1000 | 1000 | 1000
avg | 1000 | 1000 | 1000 | 1000 | 1000 | 1000 | 1000 | 1000 | 1000 | 1000 | 1000 | 1000 | 1000 | 1000
50C
Power
Power 2
Power 3
channel# | 1 | 2 | 3 | 4 | 5 | 6 | 7 | 8 | 9 | 10 | 11 | 12 | 13 | 14
| 1000 | 1000 | 1000 | 1000 | 1000 | 1000 | 1000 | 1000 | 1000 | 1000 | 1000 | 1000 | 1000 | 1000
| 1000 | 1000 | 1000 | 1000 | 1000 | 1000 | 1000 | 1000 | 1000 | 1000 | 1000 | 1000 | 1000 | 1000
| 1000 | 1000 | 1000 | 1000 | 1000 | 1000 | 1000 | 1000 | 1000 | 1000 | 1000 | 1000 | 1000 | 1000
avg | 1000 | 1000 | 1000 | 1000 | 1000 | 1000 | 1000 | 1000 | 1000 | 1000 | 1000 | 1000 | 1000 | 1000

## Sheet5
Electrical: |  |  |  | Date (DD/MM/YY):09/01/2020 | [5 empty] | Initial:
| Unit | Min | Max | 1 | 2 | 3 | 4 | 5 | 6 | 7 | 8 | 9 | 10 | 11 | 12 | 13 | 14 | Pass/fail(?)
Clk Rise | ns | -- | 1 | Date (DD/MM/YY):09/01/2020 1: 0.61015; Date (DD/MM/YY):09/01/2020 2: 0.63004; Date (DD/MM/YY):09/01/2020 3: 0.65467; Date (DD/MM/YY):09/01/2020 4: 0.66229; Date (DD/MM/YY):09/01/2020 5: 0.69595; Date (DD/MM/YY):09/01/2020 6: 0.66343; Initial: 7: 0.65396 | Pass
Clk Fall | ns | -- | 1 | Date (DD/MM/YY):09/01/2020 1: 0.61834; Date (DD/MM/YY):09/01/2020 2: 0.62806; Date (DD/MM/YY):09/01/2020 3: 0.64081; Date (DD/MM/YY):09/01/2020 4: 0.64729; Date (DD/MM/YY):09/01/2020 5: 0.6727; Date (DD/MM/YY):09/01/2020 6: 0.69033; Initial: 7: 0.68038 | Pass
Data Rise | ns | -- | 1 | Date (DD/MM/YY):09/01/2020 1: 0.67756; Date (DD/MM/YY):09/01/2020 2: 0.701; Date (DD/MM/YY):09/01/2020 3: 0.64348; Date (DD/MM/YY):09/01/2020 4: 0.62851; Date (DD/MM/YY):09/01/2020 5: 0.66199; Date (DD/MM/YY):09/01/2020 6: 0.68432; Initial: 7: 0.75036 | Pass
Data Fall | ns | -- | 1 | Date (DD/MM/YY):09/01/2020 1: 0.72577; Date (DD/MM/YY):09/01/2020 2: 0.69719; Date (DD/MM/YY):09/01/2020 3: 0.72074; Date (DD/MM/YY):09/01/2020 4: 0.70105; Date (DD/MM/YY):09/01/2020 5: 0.66706; Date (DD/MM/YY):09/01/2020 6: 0.75425; Initial: 7: 0.82722 | Pass
Jitter @ IPIN = 100uA | ns | -- | 1 | Date (DD/MM/YY):09/01/2020 1: 0.12452; Date (DD/MM/YY):09/01/2020 2: 0.09277; Date (DD/MM/YY):09/01/2020 3: 0.27795; Date (DD/MM/YY):09/01/2020 4: 0.08611; Date (DD/MM/YY):09/01/2020 5: 0.05027; Date (DD/MM/YY):09/01/2020 6: 0.0784; Initial: 7: 0.34068 | Pass
Jitter @ IPIN = 1000uA | ns | -- | 1 | Date (DD/MM/YY):09/01/2020 1: 0.09091; Date (DD/MM/YY):09/01/2020 2: 0.07141; Date (DD/MM/YY):09/01/2020 3: 0.26029; Date (DD/MM/YY):09/01/2020 4: 0.07297; Date (DD/MM/YY):09/01/2020 5: 0.05046; Date (DD/MM/YY):09/01/2020 6: 0.06866; Initial: 7: 0.32749 | Pass
Pos Width max @ IPIN = 100uA |  |  |  | Date (DD/MM/YY):09/01/2020 1: 12.497; Date (DD/MM/YY):09/01/2020 2: 12.295; Date (DD/MM/YY):09/01/2020 3: 12.965; Date (DD/MM/YY):09/01/2020 4: 12.478; Date (DD/MM/YY):09/01/2020 5: 12.555; Date (DD/MM/YY):09/01/2020 6: 13.046; Initial: 7: 12.53
Pos Width max @ IPIN = 1000uA |  |  |  | Date (DD/MM/YY):09/01/2020 1: 12.417; Date (DD/MM/YY):09/01/2020 2: 12.228; Date (DD/MM/YY):09/01/2020 3: 12.874; Date (DD/MM/YY):09/01/2020 4: 12.412; Date (DD/MM/YY):09/01/2020 5: 12.559; Date (DD/MM/YY):09/01/2020 6: 12.943; Initial: 7: 12.477
Pos Width min @ IPIN = 100uA |  |  |  | Date (DD/MM/YY):09/01/2020 1: 11.85; Date (DD/MM/YY):09/01/2020 2: 11.728; Date (DD/MM/YY):09/01/2020 3: 11.999; Date (DD/MM/YY):09/01/2020 4: 12.049; Date (DD/MM/YY):09/01/2020 5: 12.228; Date (DD/MM/YY):09/01/2020 6: 12.585; Initial: 7: 11.542
Pos Width min @ IPIN = 1000uA |  |  |  | Date (DD/MM/YY):09/01/2020 1: 11.958; Date (DD/MM/YY):09/01/2020 2: 11.821; Date (DD/MM/YY):09/01/2020 3: 12.009; Date (DD/MM/YY):09/01/2020 4: 12.049; Date (DD/MM/YY):09/01/2020 5: 12.247; Date (DD/MM/YY):09/01/2020 6: 12.605; Initial: 7: 11.557
Pos Width mean @ IPIN = 100uA |  |  |  | Date (DD/MM/YY):09/01/2020 1: 12.1788; Date (DD/MM/YY):09/01/2020 2: 12; Date (DD/MM/YY):09/01/2020 3: 12.4517; Date (DD/MM/YY):09/01/2020 4: 12.2413; Date (DD/MM/YY):09/01/2020 5: 12.3979; Date (DD/MM/YY):09/01/2020 6: 12.7643; Initial: 7: 12.0273
Pos Width mean @ IPIN = 1000uA |  |  |  | Date (DD/MM/YY):09/01/2020 1: 12.1894; Date (DD/MM/YY):09/01/2020 2: 12.022; Date (DD/MM/YY):09/01/2020 3: 12.4614; Date (DD/MM/YY):09/01/2020 4: 12.2401; Date (DD/MM/YY):09/01/2020 5: 12.3926; Date (DD/MM/YY):09/01/2020 6: 12.7786; Initial: 7: 12.0227
GoNoGoDuty Cycle | % | 46 | 54 | Date (DD/MM/YY):09/01/2020 1: 48.8001; Date (DD/MM/YY):09/01/2020 2: 48.2453; Date (DD/MM/YY):09/01/2020 3: 50.1744; Date (DD/MM/YY):09/01/2020 4: 49.17; Date (DD/MM/YY):09/01/2020 5: 49.7426; Date (DD/MM/YY):09/01/2020 6: 51.0265; Initial: 7: 48.1481 | Pass
Duty Cycle @ IPIN = 100uA | % | 46 | 54 | Date (DD/MM/YY):09/01/2020 1: 48.8119; Date (DD/MM/YY):09/01/2020 2: 48.0457; Date (DD/MM/YY):09/01/2020 3: 49.8281; Date (DD/MM/YY):09/01/2020 4: 48.986; Date (DD/MM/YY):09/01/2020 5: 49.6043; Date (DD/MM/YY):09/01/2020 6: 51.0807; Initial: 7: 48.1247 | Pass
Duty Cycle @ IPIN = 1000uA | % | 46 | 54 | Date (DD/MM/YY):09/01/2020 1: 48.7635; Date (DD/MM/YY):09/01/2020 2: 48.1038; Date (DD/MM/YY):09/01/2020 3: 49.8482; Date (DD/MM/YY):09/01/2020 4: 48.9694; Date (DD/MM/YY):09/01/2020 5: 49.5751; Date (DD/MM/YY):09/01/2020 6: 51.1417; Initial: 7: 48.0867 | Pass
Clock+ common mode | V | 1 | 1.5 | Date (DD/MM/YY):09/01/2020 1: 1.1659; Date (DD/MM/YY):09/01/2020 2: 1.1769; Date (DD/MM/YY):09/01/2020 3: 1.1887; Date (DD/MM/YY):09/01/2020 4: 1.1705; Date (DD/MM/YY):09/01/2020 5: 1.1607; Date (DD/MM/YY):09/01/2020 6: 1.1514; Initial: 7: 1.1559 | Pass
Clock- common mode | V | 1 | 1.5 | Date (DD/MM/YY):09/01/2020 1: 1.1593; Date (DD/MM/YY):09/01/2020 2: 1.1715; Date (DD/MM/YY):09/01/2020 3: 1.1826; Date (DD/MM/YY):09/01/2020 4: 1.1653; Date (DD/MM/YY):09/01/2020 5: 1.155; Date (DD/MM/YY):09/01/2020 6: 1.146; Initial: 7: 1.1491 | Pass
Data+ common mode | V | 1 | 1.5 | Date (DD/MM/YY):09/01/2020 1: 1.1151; Date (DD/MM/YY):09/01/2020 2: 1.1015; Date (DD/MM/YY):09/01/2020 3: 1.1041; Date (DD/MM/YY):09/01/2020 4: 1.073; Date (DD/MM/YY):09/01/2020 5: 1.0919; Date (DD/MM/YY):09/01/2020 6: 1.0991; Initial: 7: 1.1125 | Pass
Data- common mode | V | 1 | 1.5 | Date (DD/MM/YY):09/01/2020 1: 1.105; Date (DD/MM/YY):09/01/2020 2: 1.0793; Date (DD/MM/YY):09/01/2020 3: 1.1021; Date (DD/MM/YY):09/01/2020 4: 1.0791; Date (DD/MM/YY):09/01/2020 5: 1.0813; Date (DD/MM/YY):09/01/2020 6: 1.1017; Initial: 7: 1.1047 | Pass
Clock+ amplitude | V | 0.2 | 0.5 | Date (DD/MM/YY):09/01/2020 1: 0.44729; Date (DD/MM/YY):09/01/2020 2: 0.45373; Date (DD/MM/YY):09/01/2020 3: 0.45546; Date (DD/MM/YY):09/01/2020 4: 0.44429; Date (DD/MM/YY):09/01/2020 5: 0.43853; Date (DD/MM/YY):09/01/2020 6: 0.43504; Initial: 7: 0.43994 | Pass
Clock- amplitude | V | 0.2 | 0.5 | Date (DD/MM/YY):09/01/2020 1: 0.43251; Date (DD/MM/YY):09/01/2020 2: 0.43807; Date (DD/MM/YY):09/01/2020 3: 0.44672; Date (DD/MM/YY):09/01/2020 4: 0.4344; Date (DD/MM/YY):09/01/2020 5: 0.43409; Date (DD/MM/YY):09/01/2020 6: 0.43237; Initial: 7: 0.43199 | Pass
Data+ amplitude | V | 0.2 | 0.5 | Date (DD/MM/YY):09/01/2020 1: 0.42695; Date (DD/MM/YY):09/01/2020 2: 0.41399; Date (DD/MM/YY):09/01/2020 3: 0.41185; Date (DD/MM/YY):09/01/2020 4: 0.37926; Date (DD/MM/YY):09/01/2020 5: 0.39508; Date (DD/MM/YY):09/01/2020 6: 0.40025; Initial: 7: 0.4284 | Pass
Data- amplitude | V | 0.2 | 0.5 | Date (DD/MM/YY):09/01/2020 1: 0.42794; Date (DD/MM/YY):09/01/2020 2: 0.38791; Date (DD/MM/YY):09/01/2020 3: 0.42206; Date (DD/MM/YY):09/01/2020 4: 0.39323; Date (DD/MM/YY):09/01/2020 5: 0.37924; Date (DD/MM/YY):09/01/2020 6: 0.40974; Initial: 7: 0.41477 | Pass
Bit errors @ IPIN = 100uA | -- | -- | 0 | Date (DD/MM/YY):09/01/2020 1: 0; Date (DD/MM/YY):09/01/2020 2: 0; Date (DD/MM/YY):09/01/2020 3: 0; Date (DD/MM/YY):09/01/2020 4: 0; Date (DD/MM/YY):09/01/2020 5: 0; Date (DD/MM/YY):09/01/2020 6: 0; Initial: 7: 0 | Pass
Clk errors @ IPIN = 100uA | -- | -- | 0 | Date (DD/MM/YY):09/01/2020 1: 0; Date (DD/MM/YY):09/01/2020 2: 0; Date (DD/MM/YY):09/01/2020 3: 0; Date (DD/MM/YY):09/01/2020 4: 0; Date (DD/MM/YY):09/01/2020 5: 0; Date (DD/MM/YY):09/01/2020 6: 0; Initial: 7: 0 | Pass
Bit errors @ IPIN = 1000uA | -- | -- | 0 | Date (DD/MM/YY):09/01/2020 1: 0; Date (DD/MM/YY):09/01/2020 2: 0; Date (DD/MM/YY):09/01/2020 3: 0; Date (DD/MM/YY):09/01/2020 4: 0; Date (DD/MM/YY):09/01/2020 5: 0; Date (DD/MM/YY):09/01/2020 6: 0; Initial: 7: 0 | Pass
Clk errors @ IPIN = 1000uA | -- | -- | 0 | Date (DD/MM/YY):09/01/2020 1: 0; Date (DD/MM/YY):09/01/2020 2: 0; Date (DD/MM/YY):09/01/2020 3: 0; Date (DD/MM/YY):09/01/2020 4: 0; Date (DD/MM/YY):09/01/2020 5: 0; Date (DD/MM/YY):09/01/2020 6: 0; Initial: 7: 0 | Pass
VDC Bit errors | -- | -- | 0 | 0 | 0 | 0 | 0 | 0 | 0 | 0 | 0 | 0 | 0 | 0 | 0 | 0 | 0 | Pass