## Sheet1
Opto-board Assembly Status
0
Opto-board S/N: |  |  |  | Site(check one): |  | OSU |  | Seigen
Opto-board flavor (check one): |  |  | B-Layer |  | Left |  | Right
VDC S/N | 0
0
DORIC S/N |  |  | -- | --
Step |  |  |  | Date | Initial | Comments
1) Reinforce 80-pin Connector
2) Mechanical tolerance test
3) short test
4) VDC mounting
5) DORIC mounting
6) Measure VCSEL power
7) Measure PIN respnsivity
8) Glue VCSEL opto-pack (?)
9) Glue Housing
10.1) Glue 2nd VCSEL opto-pack(?)
10.2) Glue housing (?)
11.1) Glue PIN opto-pack
11.2) Glue housing
12) Solder VCSEL opto-pack
13) Solder 2nd VCSEL opto-pack (?)
14) Solder PIN opto-pack
15) Wire bonding
16) Basic Functionality
17) Encapsulation

## Sheet2
Opto-Board QA data Sheet: Optical Power and Responsivity
Opto-board S/N
0
VCSEL Opto-pack S/N:
Power (uW) | 1 | 2 | 3 | 4 | 5 | 6 | 7 | 8 | Date | Initial | P> 500 uW & dP ,20% ?
Pre Opto-pack Burn-in |  | 1954.8239 | 1876.8376 | 1854.8341 | 1820.2002 | 1881.91 | 1792.7551 | 1758.0521 | -- | -- | --
Post Opto-pack Burn-in |  | 1711.0527 | 1694.1773 | 1663.6999 | 1655.2221 | 1695.9398 | 1627.2635 | 1610.3424 | -- | -- | --
Change (%) | #DIV/0! | #DIV/0! | #DIV/0! | #DIV/0! | #DIV/0! | #DIV/0! | #DIV/0! | #DIV/0! | -- | -- | --
Pre Opto-board Burn-in |  | 1250.389 | 994.9873 | 1269.2228 | 1038.6013 | 1230.0722 | 953.3758 | 1092.142 | -- | -- | --
Change (%) |  | #DIV/0! | #DIV/0! | #DIV/0! | #DIV/0! | #DIV/0! | #DIV/0! | #DIV/0! | -- | -- | --
Post Opto-board Burn-in |  | 991.4608 | 1106.0446 | 1317.4573 | 1062.7915 | 1308.5302 | 1117.572 | 1195.5849 | -- | -- | --
Change (%) |  | -20.7078 | 11.1617 | 3.8003 | 2.3291 | 6.3783 | 17.2226 | 9.4716 | -- | -- | --
Opto-board at 0C |  | 1329.999 | 1194.6728 | 1459.7511 | 1271.2365 | 1489.567 | 1221.5269 | 1360.1292 | -- | -- | --
Change (%) |  | 6.3668 | 20.0691 | 15.0114 | 22.3989 | 21.0959 | 28.1265 | 24.5378 | -- | -- | --
Opto-board at 50C |  | 1202.919 | 1091.4628 | 1341.0746 | 1151.9343 | 1349.5927 | 1083.0931 | 1234.1516 | -- | -- | --
Change (%) |  | -3.7964 | 9.6961 | 5.6611 | 10.9121 | 9.7165 | 13.6061 | 13.0028 | -- | -- | --
Opto-board QA (10C) |  | 1028.6012 | 1140.8051 | 1396.9783 | 1113.4396 | 1343.5262 | 1086.9153 | 1234.1105 | -- | -- | --
Change (%) |  | -17.7375 | 14.6552 | 10.0656 | 7.2057 | 9.2234 | 14.007 | 12.9991 | -- | -- | --
Reception Test |  | 1335.153 | 1108.518 | 1274.136 | 1111.707 | 1013.069 | 853.3849 | 987.5478
VCSEL Opto-pack S/N:
Power (uW) | 1 | 2 | 3 | 4 | 5 | 6 | 7 | 8 | Date | Initial | P> 500 uW & dP ,20% ?
Pre Opto-pack Burn-in |  | 1665.6687 | 1683.5705 | 1725.9242 | 1641.3464 | 1778.2313 | 1692.4245 | 1731.7092 | -- | -- | --
Post Opto-pack Burn-in |  | 1650.6719 | 1677.9197 | 1719.9934 | 1644.2406 | 1759.0486 | 1670.7812 | 1689.2016 | -- | -- | --
Change (%) | #DIV/0! | #DIV/0! | #DIV/0! | #DIV/0! | #DIV/0! | #DIV/0! | #DIV/0! | #DIV/0! | -- | -- | --
Pre Opto-board Burn-in |  | 892.1826 | 1102.2408 | 1138.9336 | 1097.6715 | 1076.8232 | 1180.0221 | 1167.7455 | -- | -- | --
Change (%) |  | #DIV/0! | #DIV/0! | #DIV/0! | #DIV/0! | #DIV/0! | #DIV/0! | #DIV/0! | -- | -- | --
Post Opto-board Burn-in |  | 861.3765 | 1116.0105 | 1169.1132 | 1087.7613 | 1039.3356 | 1177.6278 | 1070.1145 | -- | -- | --
Change (%) |  | -3.4529 | 1.2492 | 2.6498 | -0.90284 | -3.4813 | -0.20291 | -8.3606 | -- | -- | --
Opto-board at 0C |  | 914.9401 | 1133.676 | 1216.8537 | 1134.8141 | 1060.2429 | 1166.4259 | 1206.7 | -- | -- | --
Change (%) |  | 2.5508 | 2.8519 | 6.8415 | 3.3838 | -1.5397 | -1.1522 | 3.3359 | -- | -- | --
Opto-board at 50C |  | 820.6023 | 1022.6788 | 1126.5273 | 1069.1716 | 997.0769 | 1045.9474 | 1069.9356 | -- | -- | --
Change (%) |  | -8.0231 | -7.2182 | -1.0893 | -2.5964 | -7.4057 | -11.3621 | -8.376 | -- | -- | --
Opto-board QA (10C) |  | 922.7813 | 1138.1706 | 1217.4356 | 1146.0929 | 1057.8432 | 1173.2897 | 1168.6685 | -- | -- | --
Change (%) |  | 3.4296 | 3.2597 | 6.8926 | 4.4113 | -1.7626 | -0.57053 | 0.079041 | -- | -- | --
Reception Test |  | 895.7778 | 980.5749 | 962.3993 | 991.3598 | 932.1224 | 950.1061 | 1027.345

## Sheet3
PIN Opto-pack S/N:
Responsivity (A/W) | 1 | 2 | 3 | 4 | 5 | 6 | 7 | 8 | Date | Initial | R> 0.5 A/W & dR <5%
Opto-pack QA | [8 empty] | -- | -- | --
Pre-mount | [8 empty] | -- | -- | --
Change (%)

## Sheet4
Opto-board QA Data Sheet
Opto-board S/N:
0
Current consumption:
| Unit | Min | Max | I |  |  | dI <5% | Date |  | Initial |  | Pass/Fail (?)
Pre-QA | mA | 342 | 378 | 342.4072 |  |  |  | 2020-09-02 |  |  |  | Pass
QA | mA | 342 | 378 | 323.8281 |  |  |  | 2020-09-02 |  |  |  | Fail
*The allowable range for current consumption for a B-layer opto-board is 330-400 mA.
Dark current:
| Unit | Max | I |  | Date |  | Initial |  | Pass/Fail (?)
Pre-QA | uA | 1 | 0.77127 |  | 2020-09-02 |  |  |  | Pass
QA | uA | 1 | 0.64546 |  | 2020-09-02 |  |  |  | Pass
Optical
| Unit | Max | 1 | 2 | 3 | 4 | 5 | 6 | 7 | 8 | 9 | 10 | 11 | 12 | 13 | 14 | 15 | 16 | Pass/Fail (?)
Rise | ns | 1 | 0.50293 | 0.23694 | 0.56696 | 0.50202 | 0.55592 | 0.58796 | 0.43391 | 0.49559 | 0.5739 | 0.47949 | 0.41125 | 0.57541 | 0.3664 | 0.41989 |  |  | Pass
Fall | ns | 1 | 0.50113 | 0.91522 | 0.57308 | 0.49513 | 0.54709 | 0.55088 | 0.48551 | 0.49975 | 0.80197 | 0.93358 | 0.77053 | 0.64312 | 0.70119 | 0.70775 |  |  | Pass

## optical calc
Post Mounting @ room Temp
Power
Power 2
Power 3
channel# | 1 | 2 | 3 | 4 | 5 | 6 | 7 | 8 | 9 | 10 | 11 | 12 | 13 | 14
| 1000 | 1000 | 1000 | 1000 | 1000 | 1000 | 1000 | 1000 | 1000 | 1000 | 1000 | 1000 | 1000 | 1000
| 1000 | 1000 | 1000 | 1000 | 1000 | 1000 | 1000 | 1000 | 1000 | 1000 | 1000 | 1000 | 1000 | 1000
| 1000 | 1000 | 1000 | 1000 | 1000 | 1000 | 1000 | 1000 | 1000 | 1000 | 1000 | 1000 | 1000 | 1000
avg | 1000 | 1000 | 1000 | 1000 | 1000 | 1000 | 1000 | 1000 | 1000 | 1000 | 1000 | 1000 | 1000 | 1000
-10C
Power
Power 2
Power 3
channel# | 1 | 2 | 3 | 4 | 5 | 6 | 7 | 8 | 9 | 10 | 11 | 12 | 13 | 14
| 1000 | 1000 | 1000 | 1000 | 1000 | 1000 | 1000 | 1000 | 1000 | 1000 | 1000 | 1000 | 1000 | 1000
| 1000 | 1000 | 1000 | 1000 | 1000 | 1000 | 1000 | 1000 | 1000 | 1000 | 1000 | 1000 | 1000 | 1000
| 1000 | 1000 | 1000 | 1000 | 1000 | 1000 | 1000 | 1000 | 1000 | 1000 | 1000 | 1000 | 1000 | 1000
avg | 1000 | 1000 | 1000 | 1000 | 1000 | 1000 | 1000 | 1000 | 1000 | 1000 | 1000 | 1000 | 1000 | 1000
10C
Power
Power 2
Power 3
channel# | 1 | 2 | 3 | 4 | 5 | 6 | 7 | 8 | 9 | 10 | 11 | 12 | 13 | 14
| 1000 | 1000 | 1000 | 1000 | 1000 | 1000 | 1000 | 1000 | 1000 | 1000 | 1000 | 1000 | 1000 | 1000
| 1000 | 1000 | 1000 | 1000 | 1000 | 1000 | 1000 | 1000 | 1000 | 1000 | 1000 | 1000 | 1000 | 1000
| 1000 | 1000 | 1000 | 1000 | 1000 | 1000 | 1000 | 1000 | 1000 | 1000 | 1000 | 1000 | 1000 | 1000
avg | 1000 | 1000 | 1000 | 1000 | 1000 | 1000 | 1000 | 1000 | 1000 | 1000 | 1000 | 1000 | 1000 | 1000
50C
Power
Power 2
Power 3
channel# | 1 | 2 | 3 | 4 | 5 | 6 | 7 | 8 | 9 | 10 | 11 | 12 | 13 | 14
| 1000 | 1000 | 1000 | 1000 | 1000 | 1000 | 1000 | 1000 | 1000 | 1000 | 1000 | 1000 | 1000 | 1000
| 1000 | 1000 | 1000 | 1000 | 1000 | 1000 | 1000 | 1000 | 1000 | 1000 | 1000 | 1000 | 1000 | 1000
| 1000 | 1000 | 1000 | 1000 | 1000 | 1000 | 1000 | 1000 | 1000 | 1000 | 1000 | 1000 | 1000 | 1000
avg | 1000 | 1000 | 1000 | 1000 | 1000 | 1000 | 1000 | 1000 | 1000 | 1000 | 1000 | 1000 | 1000 | 1000

## Sheet5
Electrical: |  |  |  | Date (DD/MM/YY):09/02/2020 | [5 empty] | Initial:
| Unit | Min | Max | 1 | 2 | 3 | 4 | 5 | 6 | 7 | 8 | 9 | 10 | 11 | 12 | 13 | 14 | Pass/fail(?)
Clk Rise | ns | -- | 1 | Date (DD/MM/YY):09/02/2020 1: 0.62441; Date (DD/MM/YY):09/02/2020 2: 0.63149; Date (DD/MM/YY):09/02/2020 3: 0.64887; Date (DD/MM/YY):09/02/2020 4: 0.64128; Date (DD/MM/YY):09/02/2020 5: 0.67597; Date (DD/MM/YY):09/02/2020 6: 0.67238; Initial: 7: 0.67595 | Pass
Clk Fall | ns | -- | 1 | Date (DD/MM/YY):09/02/2020 1: 0.63417; Date (DD/MM/YY):09/02/2020 2: 0.63881; Date (DD/MM/YY):09/02/2020 3: 0.62536; Date (DD/MM/YY):09/02/2020 4: 0.66347; Date (DD/MM/YY):09/02/2020 5: 0.67233; Date (DD/MM/YY):09/02/2020 6: 0.66902; Initial: 7: 0.6815 | Pass
Data Rise | ns | -- | 1 | Date (DD/MM/YY):09/02/2020 1: 0.62453; Date (DD/MM/YY):09/02/2020 2: 0.6814; Date (DD/MM/YY):09/02/2020 3: 0.60234; Date (DD/MM/YY):09/02/2020 4: 0.5923; Date (DD/MM/YY):09/02/2020 5: 0.64056; Date (DD/MM/YY):09/02/2020 6: 0.67682; Initial: 7: 0.72568 | Pass
Data Fall | ns | -- | 1 | Date (DD/MM/YY):09/02/2020 1: 0.71341; Date (DD/MM/YY):09/02/2020 2: 0.6511; Date (DD/MM/YY):09/02/2020 3: 0.69699; Date (DD/MM/YY):09/02/2020 4: 0.67165; Date (DD/MM/YY):09/02/2020 5: 0.65437; Date (DD/MM/YY):09/02/2020 6: 0.71426; Initial: 7: 0.8042 | Pass
Jitter @ IPIN = 100uA | ns | -- | 1 | Date (DD/MM/YY):09/02/2020 1: 0.07658; Date (DD/MM/YY):09/02/2020 2: 0.08006; Date (DD/MM/YY):09/02/2020 3: 0.07549; Date (DD/MM/YY):09/02/2020 4: 0.17829; Date (DD/MM/YY):09/02/2020 5: 0.25636; Date (DD/MM/YY):09/02/2020 6: 0.09977; Initial: 7: 0.07202 | Pass
Jitter @ IPIN = 1000uA | ns | -- | 1 | Date (DD/MM/YY):09/02/2020 1: 0.05513; Date (DD/MM/YY):09/02/2020 2: 0.0603; Date (DD/MM/YY):09/02/2020 3: 0.06656; Date (DD/MM/YY):09/02/2020 4: 0.16427; Date (DD/MM/YY):09/02/2020 5: 0.2415; Date (DD/MM/YY):09/02/2020 6: 0.08433; Initial: 7: 0.06975 | Pass
Pos Width max @ IPIN = 100uA |  |  |  | Date (DD/MM/YY):09/02/2020 1: 12.208; Date (DD/MM/YY):09/02/2020 2: 12.324; Date (DD/MM/YY):09/02/2020 3: 12.826; Date (DD/MM/YY):09/02/2020 4: 12.252; Date (DD/MM/YY):09/02/2020 5: 12.63; Date (DD/MM/YY):09/02/2020 6: 13.079; Initial: 7: 12.342
Pos Width max @ IPIN = 1000uA |  |  |  | Date (DD/MM/YY):09/02/2020 1: 12.152; Date (DD/MM/YY):09/02/2020 2: 12.245; Date (DD/MM/YY):09/02/2020 3: 12.79; Date (DD/MM/YY):09/02/2020 4: 12.214; Date (DD/MM/YY):09/02/2020 5: 12.518; Date (DD/MM/YY):09/02/2020 6: 13.064; Initial: 7: 12.31
Pos Width min @ IPIN = 100uA |  |  |  | Date (DD/MM/YY):09/02/2020 1: 11.706; Date (DD/MM/YY):09/02/2020 2: 11.841; Date (DD/MM/YY):09/02/2020 3: 12.362; Date (DD/MM/YY):09/02/2020 4: 11.575; Date (DD/MM/YY):09/02/2020 5: 11.771; Date (DD/MM/YY):09/02/2020 6: 12.636; Initial: 7: 11.924
Pos Width min @ IPIN = 1000uA |  |  |  | Date (DD/MM/YY):09/02/2020 1: 11.802; Date (DD/MM/YY):09/02/2020 2: 11.887; Date (DD/MM/YY):09/02/2020 3: 12.414; Date (DD/MM/YY):09/02/2020 4: 11.632; Date (DD/MM/YY):09/02/2020 5: 11.788; Date (DD/MM/YY):09/02/2020 6: 12.665; Initial: 7: 11.937
Pos Width mean @ IPIN = 100uA |  |  |  | Date (DD/MM/YY):09/02/2020 1: 11.944; Date (DD/MM/YY):09/02/2020 2: 12.0578; Date (DD/MM/YY):09/02/2020 3: 12.6005; Date (DD/MM/YY):09/02/2020 4: 11.935; Date (DD/MM/YY):09/02/2020 5: 12.1615; Date (DD/MM/YY):09/02/2020 6: 12.8622; Initial: 7: 12.126
Pos Width mean @ IPIN = 1000uA |  |  |  | Date (DD/MM/YY):09/02/2020 1: 11.9684; Date (DD/MM/YY):09/02/2020 2: 12.0641; Date (DD/MM/YY):09/02/2020 3: 12.5996; Date (DD/MM/YY):09/02/2020 4: 11.9399; Date (DD/MM/YY):09/02/2020 5: 12.1533; Date (DD/MM/YY):09/02/2020 6: 12.8607; Initial: 7: 12.1336
GoNoGoDuty Cycle | % | 46 | 54 | Date (DD/MM/YY):09/02/2020 1: 47.85; Date (DD/MM/YY):09/02/2020 2: 48.2602; Date (DD/MM/YY):09/02/2020 3: 50.4807; Date (DD/MM/YY):09/02/2020 4: 47.8473; Date (DD/MM/YY):09/02/2020 5: 48.662; Date (DD/MM/YY):09/02/2020 6: 51.4252; Initial: 7: 48.5629 | Pass
Duty Cycle @ IPIN = 100uA | % | 46 | 54 | Date (DD/MM/YY):09/02/2020 1: 47.844; Date (DD/MM/YY):09/02/2020 2: 48.3269; Date (DD/MM/YY):09/02/2020 3: 50.4292; Date (DD/MM/YY):09/02/2020 4: 47.81; Date (DD/MM/YY):09/02/2020 5: 48.6919; Date (DD/MM/YY):09/02/2020 6: 51.4598; Initial: 7: 48.5395 | Pass
Duty Cycle @ IPIN = 1000uA | % | 46 | 54 | Date (DD/MM/YY):09/02/2020 1: 47.8764; Date (DD/MM/YY):09/02/2020 2: 48.257; Date (DD/MM/YY):09/02/2020 3: 50.4103; Date (DD/MM/YY):09/02/2020 4: 47.7696; Date (DD/MM/YY):09/02/2020 5: 48.6436; Date (DD/MM/YY):09/02/2020 6: 51.46; Initial: 7: 48.5421 | Pass
Clock+ common mode | V | 1 | 1.5 | Date (DD/MM/YY):09/02/2020 1: 1.1097; Date (DD/MM/YY):09/02/2020 2: 1.1218; Date (DD/MM/YY):09/02/2020 3: 1.1127; Date (DD/MM/YY):09/02/2020 4: 1.1432; Date (DD/MM/YY):09/02/2020 5: 1.1435; Date (DD/MM/YY):09/02/2020 6: 1.1373; Initial: 7: 1.1332 | Pass
Clock- common mode | V | 1 | 1.5 | Date (DD/MM/YY):09/02/2020 1: 1.1025; Date (DD/MM/YY):09/02/2020 2: 1.116; Date (DD/MM/YY):09/02/2020 3: 1.1057; Date (DD/MM/YY):09/02/2020 4: 1.1381; Date (DD/MM/YY):09/02/2020 5: 1.1384; Date (DD/MM/YY):09/02/2020 6: 1.1325; Initial: 7: 1.1272 | Pass
Data+ common mode | V | 1 | 1.5 | Date (DD/MM/YY):09/02/2020 1: 1.051; Date (DD/MM/YY):09/02/2020 2: 1.0559; Date (DD/MM/YY):09/02/2020 3: 1.0392; Date (DD/MM/YY):09/02/2020 4: 1.0398; Date (DD/MM/YY):09/02/2020 5: 1.067; Date (DD/MM/YY):09/02/2020 6: 1.0757; Initial: 7: 1.0933 | Pass
Data- common mode | V | 1 | 1.5 | Date (DD/MM/YY):09/02/2020 1: 1.0467; Date (DD/MM/YY):09/02/2020 2: 1.0403; Date (DD/MM/YY):09/02/2020 3: 1.0423; Date (DD/MM/YY):09/02/2020 4: 1.051; Date (DD/MM/YY):09/02/2020 5: 1.0598; Date (DD/MM/YY):09/02/2020 6: 1.0792; Initial: 7: 1.0859 | Pass
Clock+ amplitude | V | 0.2 | 0.5 | Date (DD/MM/YY):09/02/2020 1: 0.42368; Date (DD/MM/YY):09/02/2020 2: 0.43072; Date (DD/MM/YY):09/02/2020 3: 0.42296; Date (DD/MM/YY):09/02/2020 4: 0.44778; Date (DD/MM/YY):09/02/2020 5: 0.44338; Date (DD/MM/YY):09/02/2020 6: 0.43768; Initial: 7: 0.43814 | Pass
Clock- amplitude | V | 0.2 | 0.5 | Date (DD/MM/YY):09/02/2020 1: 0.39983; Date (DD/MM/YY):09/02/2020 2: 0.40986; Date (DD/MM/YY):09/02/2020 3: 0.40544; Date (DD/MM/YY):09/02/2020 4: 0.43219; Date (DD/MM/YY):09/02/2020 5: 0.43409; Date (DD/MM/YY):09/02/2020 6: 0.432; Initial: 7: 0.42873 | Pass
Data+ amplitude | V | 0.2 | 0.5 | Date (DD/MM/YY):09/02/2020 1: 0.38502; Date (DD/MM/YY):09/02/2020 2: 0.3968; Date (DD/MM/YY):09/02/2020 3: 0.37368; Date (DD/MM/YY):09/02/2020 4: 0.36307; Date (DD/MM/YY):09/02/2020 5: 0.39428; Date (DD/MM/YY):09/02/2020 6: 0.39363; Initial: 7: 0.43134 | Pass
Data- amplitude | V | 0.2 | 0.5 | Date (DD/MM/YY):09/02/2020 1: 0.39009; Date (DD/MM/YY):09/02/2020 2: 0.38236; Date (DD/MM/YY):09/02/2020 3: 0.38799; Date (DD/MM/YY):09/02/2020 4: 0.38701; Date (DD/MM/YY):09/02/2020 5: 0.37959; Date (DD/MM/YY):09/02/2020 6: 0.40343; Initial: 7: 0.41228 | Pass
Bit errors @ IPIN = 100uA | -- | -- | 0 | Date (DD/MM/YY):09/02/2020 1: 0; Date (DD/MM/YY):09/02/2020 2: 0; Date (DD/MM/YY):09/02/2020 3: 0; Date (DD/MM/YY):09/02/2020 4: 0; Date (DD/MM/YY):09/02/2020 5: 0; Date (DD/MM/YY):09/02/2020 6: 0; Initial: 7: 0 | Pass
Clk errors @ IPIN = 100uA | -- | -- | 0 | Date (DD/MM/YY):09/02/2020 1: 0; Date (DD/MM/YY):09/02/2020 2: 0; Date (DD/MM/YY):09/02/2020 3: 0; Date (DD/MM/YY):09/02/2020 4: 0; Date (DD/MM/YY):09/02/2020 5: 0; Date (DD/MM/YY):09/02/2020 6: 0; Initial: 7: 0 | Pass
Bit errors @ IPIN = 1000uA | -- | -- | 0 | Date (DD/MM/YY):09/02/2020 1: 0; Date (DD/MM/YY):09/02/2020 2: 0; Date (DD/MM/YY):09/02/2020 3: 0; Date (DD/MM/YY):09/02/2020 4: 0; Date (DD/MM/YY):09/02/2020 5: 0; Date (DD/MM/YY):09/02/2020 6: 0; Initial: 7: 0 | Pass
Clk errors @ IPIN = 1000uA | -- | -- | 0 | Date (DD/MM/YY):09/02/2020 1: 0; Date (DD/MM/YY):09/02/2020 2: 0; Date (DD/MM/YY):09/02/2020 3: 0; Date (DD/MM/YY):09/02/2020 4: 0; Date (DD/MM/YY):09/02/2020 5: 0; Date (DD/MM/YY):09/02/2020 6: 0; Initial: 7: 0 | Pass
VDC Bit errors | -- | -- | 0 | 0 | 0 | 0 | 0 | 0 | 0 | 0 | 0 | 0 | 0 | 0 | 0 | 0 | 0 | Pass