## Sheet1
Opto-board Assembly Status
0
Opto-board S/N: |  |  |  | Site(check one): |  | OSU |  | Seigen
Opto-board flavor (check one): |  |  | B-Layer |  | Left |  | Right
VDC S/N | 0
0
DORIC S/N |  |  | -- | --
Step |  |  |  | Date | Initial | Comments
1) Reinforce 80-pin Connector
2) Mechanical tolerance test
3) short test
4) VDC mounting
5) DORIC mounting
6) Measure VCSEL power
7) Measure PIN respnsivity
8) Glue VCSEL opto-pack (?)
9) Glue Housing
10.1) Glue 2nd VCSEL opto-pack(?)
10.2) Glue housing (?)
11.1) Glue PIN opto-pack
11.2) Glue housing
12) Solder VCSEL opto-pack
13) Solder 2nd VCSEL opto-pack (?)
14) Solder PIN opto-pack
15) Wire bonding
16) Basic Functionality
17) Encapsulation

## Sheet2
Opto-Board QA data Sheet: Optical Power and Responsivity
Opto-board S/N
0
VCSEL Opto-pack S/N:
Power (uW) | 1 | 2 | 3 | 4 | 5 | 6 | 7 | 8 | Date | Initial | P> 500 uW & dP ,20% ?
Pre Opto-pack Burn-in |  | 1887.0266 | 1848.993 | 1843.6574 | 1758.8528 | 1861.4211 | 1808.1898 | 1924.1031 | -- | -- | --
Post Opto-pack Burn-in |  | 1574.3553 | 1564.8717 | 1598.5318 | 1548.9426 | 1647.5111 | 1650.9174 | 1734.3707 | -- | -- | --
Change (%) | #DIV/0! | #DIV/0! | #DIV/0! | #DIV/0! | #DIV/0! | #DIV/0! | #DIV/0! | #DIV/0! | -- | -- | --
Pre Opto-board Burn-in |  | 1071.564 | 877.8056 | 1132.3683 | 964.7936 | 1179.1408 | 973.7081 | 1062.9811 | -- | -- | --
Change (%) |  | #DIV/0! | #DIV/0! | #DIV/0! | #DIV/0! | #DIV/0! | #DIV/0! | #DIV/0! | -- | -- | --
Post Opto-board Burn-in |  | 1179.8707 | 1076.3947 | 1352.9033 | 1145.3109 | 1355.3108 | 1178.1647 | 1256.5633 | -- | -- | --
Change (%) |  | 10.1073 | 22.6234 | 19.4755 | 18.7105 | 14.9405 | 20.9977 | 18.2113 | -- | -- | --
Opto-board at 0C |  | 1218.7133 | 1018.0923 | 1319.5371 | 997.7136 | 1304.718 | 1185.1765 | 1270.2873 | -- | -- | --
Change (%) |  | 13.7322 | 15.9815 | 16.529 | 3.4121 | 10.6499 | 21.7178 | 19.5023 | -- | -- | --
Opto-board at 50C |  | 1109.4201 | 955.6025 | 1241.3359 | 918.5911 | 1196.1018 | 1084.1915 | 1230.418 | -- | -- | --
Change (%) |  | 3.5328 | 8.8627 | 9.623 | -4.7889 | 1.4384 | 11.3467 | 15.7516 | -- | -- | --
Opto-board QA (10C) |  | 1213.4421 | 1038.5348 | 1287.3307 | 996.4588 | 1341.3492 | 1137.4737 | 1301.7458 | -- | -- | --
Change (%) |  | 13.2403 | 18.3103 | 13.6848 | 3.2821 | 13.7565 | 16.8188 | 22.4618 | -- | -- | --
Reception Test |  | 1255.101 | 1070.843 | 1236.818 | 1090.727 | 1064.143 | 910.4345 | 1100.06
VCSEL Opto-pack S/N:
Power (uW) | 1 | 2 | 3 | 4 | 5 | 6 | 7 | 8 | Date | Initial | P> 500 uW & dP ,20% ?
Pre Opto-pack Burn-in |  | 1908.2951 | 1875.2677 | 1865.7187 | 1791.094 | 1779.5628 | 1771.7355 | 1806.1308 | -- | -- | --
Post Opto-pack Burn-in |  | 1774.9436 | 1740.8658 | 1724.401 | 1689.2563 | 1697.5729 | 1698.0778 | 1739.7709 | -- | -- | --
Change (%) | #DIV/0! | #DIV/0! | #DIV/0! | #DIV/0! | #DIV/0! | #DIV/0! | #DIV/0! | #DIV/0! | -- | -- | --
Pre Opto-board Burn-in |  | 942.6367 | 1251.509 | 1219.7451 | 1190.3812 | 1047.0353 | 1186.9423 | 1176.7966 | -- | -- | --
Change (%) |  | #DIV/0! | #DIV/0! | #DIV/0! | #DIV/0! | #DIV/0! | #DIV/0! | #DIV/0! | -- | -- | --
Post Opto-board Burn-in |  | 972.7127 | 1266.8781 | 1261.8506 | 1253.4888 | 1092.1187 | 1198.407 | 1229.323 | -- | -- | --
Change (%) |  | 3.1906 | 1.228 | 3.452 | 5.3015 | 4.3058 | 0.96591 | 4.4635 | -- | -- | --
Opto-board at 0C |  | 1036.4878 | 1261.9278 | 1354.8744 | 1154.7264 | 1103.2479 | 1397.6459 | 1270.632 | -- | -- | --
Change (%) |  | 9.9562 | 0.8325 | 11.0785 | -2.9952 | 5.3687 | 17.7518 | 7.9738 | -- | -- | --
Opto-board at 50C |  | 958.6526 | 1139.3501 | 1220.1515 | 1119.6228 | 1023.5866 | 1277.5993 | 1174.3855 | -- | -- | --
Change (%) |  | 1.6991 | -8.9619 | 0.033323 | -5.9442 | -2.2395 | 7.6379 | -0.20489 | -- | -- | --
Opto-board QA (10C) |  | 1011.9998 | 1334.2253 | 1329.3229 | 1124.8029 | 1163.2867 | 1348.3315 | 1292.6051 | -- | -- | --
Change (%) |  | 7.3584 | 6.6093 | 8.9837 | -5.509 | 11.1029 | 13.5971 | 9.841 | -- | -- | --
Reception Test |  | 923.4571 | 1108.923 | 983.8756 | 1012.078 | 909.0134 | 982.7516 | 999.4959

## Sheet3
PIN Opto-pack S/N:
Responsivity (A/W) | 1 | 2 | 3 | 4 | 5 | 6 | 7 | 8 | Date | Initial | R> 0.5 A/W & dR <5%
Opto-pack QA | [8 empty] | -- | -- | --
Pre-mount | [8 empty] | -- | -- | --
Change (%)

## Sheet4
Opto-board QA Data Sheet
Opto-board S/N:
0
Current consumption:
| Unit | Min | Max | I |  |  | dI <5% | Date |  | Initial |  | Pass/Fail (?)
Pre-QA | mA | 342 | 378 | 343.9941 |  |  |  | 2020-09-02 |  |  |  | Pass
QA | mA | 342 | 378 | 320.1904 |  |  |  | 2020-09-02 |  |  |  | Fail
*The allowable range for current consumption for a B-layer opto-board is 330-400 mA.
Dark current:
| Unit | Max | I |  | Date |  | Initial |  | Pass/Fail (?)
Pre-QA | uA | 1 | 0.62414 |  | 2020-09-02 |  |  |  | Pass
QA | uA | 1 | 0.60467 |  | 2020-09-02 |  |  |  | Pass
Optical
| Unit | Max | 1 | 2 | 3 | 4 | 5 | 6 | 7 | 8 | 9 | 10 | 11 | 12 | 13 | 14 | 15 | 16 | Pass/Fail (?)
Rise | ns | 1 | 0.47424 | 0.49566 | 0.42776 | 0.41866 | 0.48586 | 0.45077 | 0.31016 | 0.49487 | 0.54824 | 0.77175 | 0.67434 | 0.55771 | 0.54948 | 0.42733 |  |  | Pass
Fall | ns | 1 | 0.65011 | 0.73181 | 0.70333 | 0.68905 | 0.62125 | 0.86698 | 0.87246 | 0.64822 | 0.78499 | 0.77951 | 0.56697 | 0.63812 | 0.44912 | 0.46218 |  |  | Pass

## optical calc
Post Mounting @ room Temp
Power
Power 2
Power 3
channel# | 1 | 2 | 3 | 4 | 5 | 6 | 7 | 8 | 9 | 10 | 11 | 12 | 13 | 14
| 1000 | 1000 | 1000 | 1000 | 1000 | 1000 | 1000 | 1000 | 1000 | 1000 | 1000 | 1000 | 1000 | 1000
| 1000 | 1000 | 1000 | 1000 | 1000 | 1000 | 1000 | 1000 | 1000 | 1000 | 1000 | 1000 | 1000 | 1000
| 1000 | 1000 | 1000 | 1000 | 1000 | 1000 | 1000 | 1000 | 1000 | 1000 | 1000 | 1000 | 1000 | 1000
avg | 1000 | 1000 | 1000 | 1000 | 1000 | 1000 | 1000 | 1000 | 1000 | 1000 | 1000 | 1000 | 1000 | 1000
-10C
Power
Power 2
Power 3
channel# | 1 | 2 | 3 | 4 | 5 | 6 | 7 | 8 | 9 | 10 | 11 | 12 | 13 | 14
| 1000 | 1000 | 1000 | 1000 | 1000 | 1000 | 1000 | 1000 | 1000 | 1000 | 1000 | 1000 | 1000 | 1000
| 1000 | 1000 | 1000 | 1000 | 1000 | 1000 | 1000 | 1000 | 1000 | 1000 | 1000 | 1000 | 1000 | 1000
| 1000 | 1000 | 1000 | 1000 | 1000 | 1000 | 1000 | 1000 | 1000 | 1000 | 1000 | 1000 | 1000 | 1000
avg | 1000 | 1000 | 1000 | 1000 | 1000 | 1000 | 1000 | 1000 | 1000 | 1000 | 1000 | 1000 | 1000 | 1000
10C
Power
Power 2
Power 3
channel# | 1 | 2 | 3 | 4 | 5 | 6 | 7 | 8 | 9 | 10 | 11 | 12 | 13 | 14
| 1000 | 1000 | 1000 | 1000 | 1000 | 1000 | 1000 | 1000 | 1000 | 1000 | 1000 | 1000 | 1000 | 1000
| 1000 | 1000 | 1000 | 1000 | 1000 | 1000 | 1000 | 1000 | 1000 | 1000 | 1000 | 1000 | 1000 | 1000
| 1000 | 1000 | 1000 | 1000 | 1000 | 1000 | 1000 | 1000 | 1000 | 1000 | 1000 | 1000 | 1000 | 1000
avg | 1000 | 1000 | 1000 | 1000 | 1000 | 1000 | 1000 | 1000 | 1000 | 1000 | 1000 | 1000 | 1000 | 1000
50C
Power
Power 2
Power 3
channel# | 1 | 2 | 3 | 4 | 5 | 6 | 7 | 8 | 9 | 10 | 11 | 12 | 13 | 14
| 1000 | 1000 | 1000 | 1000 | 1000 | 1000 | 1000 | 1000 | 1000 | 1000 | 1000 | 1000 | 1000 | 1000
| 1000 | 1000 | 1000 | 1000 | 1000 | 1000 | 1000 | 1000 | 1000 | 1000 | 1000 | 1000 | 1000 | 1000
| 1000 | 1000 | 1000 | 1000 | 1000 | 1000 | 1000 | 1000 | 1000 | 1000 | 1000 | 1000 | 1000 | 1000
avg | 1000 | 1000 | 1000 | 1000 | 1000 | 1000 | 1000 | 1000 | 1000 | 1000 | 1000 | 1000 | 1000 | 1000

## Sheet5
Electrical: |  |  |  | Date (DD/MM/YY):09/02/2020 | [5 empty] | Initial:
| Unit | Min | Max | 1 | 2 | 3 | 4 | 5 | 6 | 7 | 8 | 9 | 10 | 11 | 12 | 13 | 14 | Pass/fail(?)
Clk Rise | ns | -- | 1 | Date (DD/MM/YY):09/02/2020 1: 0.62688; Date (DD/MM/YY):09/02/2020 2: 0.60784; Date (DD/MM/YY):09/02/2020 3: 0.62762; Date (DD/MM/YY):09/02/2020 4: 0.62041; Date (DD/MM/YY):09/02/2020 5: 0.64767; Date (DD/MM/YY):09/02/2020 6: 0.67277; Initial: 7: 0.65305 | Pass
Clk Fall | ns | -- | 1 | Date (DD/MM/YY):09/02/2020 1: 0.60368; Date (DD/MM/YY):09/02/2020 2: 0.63199; Date (DD/MM/YY):09/02/2020 3: 0.64103; Date (DD/MM/YY):09/02/2020 4: 0.65741; Date (DD/MM/YY):09/02/2020 5: 0.65266; Date (DD/MM/YY):09/02/2020 6: 0.67175; Initial: 7: 0.66126 | Pass
Data Rise | ns | -- | 1 | Date (DD/MM/YY):09/02/2020 1: 0.65264; Date (DD/MM/YY):09/02/2020 2: 0.68925; Date (DD/MM/YY):09/02/2020 3: 0.60968; Date (DD/MM/YY):09/02/2020 4: 0.6112; Date (DD/MM/YY):09/02/2020 5: 0.66589; Date (DD/MM/YY):09/02/2020 6: 0.64306; Initial: 7: 0.75887 | Pass
Data Fall | ns | -- | 1 | Date (DD/MM/YY):09/02/2020 1: 0.70639; Date (DD/MM/YY):09/02/2020 2: 0.6642; Date (DD/MM/YY):09/02/2020 3: 0.71212; Date (DD/MM/YY):09/02/2020 4: 0.71996; Date (DD/MM/YY):09/02/2020 5: 0.67058; Date (DD/MM/YY):09/02/2020 6: 0.75151; Initial: 7: 0.82732 | Pass
Jitter @ IPIN = 100uA | ns | -- | 1 | Date (DD/MM/YY):09/02/2020 1: 0.08179; Date (DD/MM/YY):09/02/2020 2: 0.08177; Date (DD/MM/YY):09/02/2020 3: 0.24227; Date (DD/MM/YY):09/02/2020 4: 0.16863; Date (DD/MM/YY):09/02/2020 5: 0.08206; Date (DD/MM/YY):09/02/2020 6: 0.21517; Initial: 7: 0.08871 | Pass
Jitter @ IPIN = 1000uA | ns | -- | 1 | Date (DD/MM/YY):09/02/2020 1: 0.07447; Date (DD/MM/YY):09/02/2020 2: 0.06054; Date (DD/MM/YY):09/02/2020 3: 0.23571; Date (DD/MM/YY):09/02/2020 4: 0.15329; Date (DD/MM/YY):09/02/2020 5: 0.0495; Date (DD/MM/YY):09/02/2020 6: 0.21759; Initial: 7: 0.04173 | Pass
Pos Width max @ IPIN = 100uA |  |  |  | Date (DD/MM/YY):09/02/2020 1: 11.901; Date (DD/MM/YY):09/02/2020 2: 12.456; Date (DD/MM/YY):09/02/2020 3: 12.566; Date (DD/MM/YY):09/02/2020 4: 12.267; Date (DD/MM/YY):09/02/2020 5: 12.2; Date (DD/MM/YY):09/02/2020 6: 12.587; Initial: 7: 12.757
Pos Width max @ IPIN = 1000uA |  |  |  | Date (DD/MM/YY):09/02/2020 1: 11.87; Date (DD/MM/YY):09/02/2020 2: 12.383; Date (DD/MM/YY):09/02/2020 3: 12.559; Date (DD/MM/YY):09/02/2020 4: 12.234; Date (DD/MM/YY):09/02/2020 5: 12.023; Date (DD/MM/YY):09/02/2020 6: 12.549; Initial: 7: 12.595
Pos Width min @ IPIN = 100uA |  |  |  | Date (DD/MM/YY):09/02/2020 1: 11.416; Date (DD/MM/YY):09/02/2020 2: 11.952; Date (DD/MM/YY):09/02/2020 3: 11.697; Date (DD/MM/YY):09/02/2020 4: 11.65; Date (DD/MM/YY):09/02/2020 5: 11.674; Date (DD/MM/YY):09/02/2020 6: 11.841; Initial: 7: 12.259
Pos Width min @ IPIN = 1000uA |  |  |  | Date (DD/MM/YY):09/02/2020 1: 11.475; Date (DD/MM/YY):09/02/2020 2: 12.003; Date (DD/MM/YY):09/02/2020 3: 11.725; Date (DD/MM/YY):09/02/2020 4: 11.711; Date (DD/MM/YY):09/02/2020 5: 11.702; Date (DD/MM/YY):09/02/2020 6: 11.859; Initial: 7: 12.331
Pos Width mean @ IPIN = 100uA |  |  |  | Date (DD/MM/YY):09/02/2020 1: 11.6567; Date (DD/MM/YY):09/02/2020 2: 12.1898; Date (DD/MM/YY):09/02/2020 3: 12.1222; Date (DD/MM/YY):09/02/2020 4: 11.9561; Date (DD/MM/YY):09/02/2020 5: 11.8888; Date (DD/MM/YY):09/02/2020 6: 12.1978; Initial: 7: 12.4895
Pos Width mean @ IPIN = 1000uA |  |  |  | Date (DD/MM/YY):09/02/2020 1: 11.6718; Date (DD/MM/YY):09/02/2020 2: 12.1943; Date (DD/MM/YY):09/02/2020 3: 12.1274; Date (DD/MM/YY):09/02/2020 4: 11.9698; Date (DD/MM/YY):09/02/2020 5: 11.8713; Date (DD/MM/YY):09/02/2020 6: 12.1954; Initial: 7: 12.4676
GoNoGoDuty Cycle | % | 46 | 54 | Date (DD/MM/YY):09/02/2020 1: 46.7375; Date (DD/MM/YY):09/02/2020 2: 48.7945; Date (DD/MM/YY):09/02/2020 3: 48.5403; Date (DD/MM/YY):09/02/2020 4: 48.0084; Date (DD/MM/YY):09/02/2020 5: 47.4151; Date (DD/MM/YY):09/02/2020 6: 48.9622; Initial: 7: 49.9633 | Pass
Duty Cycle @ IPIN = 100uA | % | 46 | 54 | Date (DD/MM/YY):09/02/2020 1: 46.6425; Date (DD/MM/YY):09/02/2020 2: 48.8076; Date (DD/MM/YY):09/02/2020 3: 48.4803; Date (DD/MM/YY):09/02/2020 4: 47.8685; Date (DD/MM/YY):09/02/2020 5: 47.6314; Date (DD/MM/YY):09/02/2020 6: 48.8206; Initial: 7: 50.0401 | Pass
Duty Cycle @ IPIN = 1000uA | % | 46 | 54 | Date (DD/MM/YY):09/02/2020 1: 46.7164; Date (DD/MM/YY):09/02/2020 2: 48.7946; Date (DD/MM/YY):09/02/2020 3: 48.5284; Date (DD/MM/YY):09/02/2020 4: 47.8843; Date (DD/MM/YY):09/02/2020 5: 47.4987; Date (DD/MM/YY):09/02/2020 6: 48.7901; Initial: 7: 49.8776 | Pass
Clock+ common mode | V | 1 | 1.5 | Date (DD/MM/YY):09/02/2020 1: 1.145; Date (DD/MM/YY):09/02/2020 2: 1.122; Date (DD/MM/YY):09/02/2020 3: 1.1383; Date (DD/MM/YY):09/02/2020 4: 1.1888; Date (DD/MM/YY):09/02/2020 5: 1.1969; Date (DD/MM/YY):09/02/2020 6: 1.1806; Initial: 7: 1.1808 | Pass
Clock- common mode | V | 1 | 1.5 | Date (DD/MM/YY):09/02/2020 1: 1.1388; Date (DD/MM/YY):09/02/2020 2: 1.1163; Date (DD/MM/YY):09/02/2020 3: 1.1324; Date (DD/MM/YY):09/02/2020 4: 1.1846; Date (DD/MM/YY):09/02/2020 5: 1.1925; Date (DD/MM/YY):09/02/2020 6: 1.1761; Initial: 7: 1.1769 | Pass
Data+ common mode | V | 1 | 1.5 | Date (DD/MM/YY):09/02/2020 1: 1.0683; Date (DD/MM/YY):09/02/2020 2: 1.0918; Date (DD/MM/YY):09/02/2020 3: 1.0687; Date (DD/MM/YY):09/02/2020 4: 1.1058; Date (DD/MM/YY):09/02/2020 5: 1.1187; Date (DD/MM/YY):09/02/2020 6: 1.1201; Initial: 7: 1.1503 | Pass
Data- common mode | V | 1 | 1.5 | Date (DD/MM/YY):09/02/2020 1: 1.0647; Date (DD/MM/YY):09/02/2020 2: 1.0727; Date (DD/MM/YY):09/02/2020 3: 1.0709; Date (DD/MM/YY):09/02/2020 4: 1.1159; Date (DD/MM/YY):09/02/2020 5: 1.1102; Date (DD/MM/YY):09/02/2020 6: 1.1244; Initial: 7: 1.1463 | Pass
Clock+ amplitude | V | 0.2 | 0.5 | Date (DD/MM/YY):09/02/2020 1: 0.43533; Date (DD/MM/YY):09/02/2020 2: 0.4273; Date (DD/MM/YY):09/02/2020 3: 0.43444; Date (DD/MM/YY):09/02/2020 4: 0.45104; Date (DD/MM/YY):09/02/2020 5: 0.45162; Date (DD/MM/YY):09/02/2020 6: 0.44842; Initial: 7: 0.44917 | Pass
Clock- amplitude | V | 0.2 | 0.5 | Date (DD/MM/YY):09/02/2020 1: 0.42003; Date (DD/MM/YY):09/02/2020 2: 0.40882; Date (DD/MM/YY):09/02/2020 3: 0.42101; Date (DD/MM/YY):09/02/2020 4: 0.43967; Date (DD/MM/YY):09/02/2020 5: 0.44571; Date (DD/MM/YY):09/02/2020 6: 0.44143; Initial: 7: 0.44382 | Pass
Data+ amplitude | V | 0.2 | 0.5 | Date (DD/MM/YY):09/02/2020 1: 0.38395; Date (DD/MM/YY):09/02/2020 2: 0.4113; Date (DD/MM/YY):09/02/2020 3: 0.38742; Date (DD/MM/YY):09/02/2020 4: 0.38741; Date (DD/MM/YY):09/02/2020 5: 0.40934; Date (DD/MM/YY):09/02/2020 6: 0.40681; Initial: 7: 0.44316 | Pass
Data- amplitude | V | 0.2 | 0.5 | Date (DD/MM/YY):09/02/2020 1: 0.4048; Date (DD/MM/YY):09/02/2020 2: 0.39566; Date (DD/MM/YY):09/02/2020 3: 0.40602; Date (DD/MM/YY):09/02/2020 4: 0.41247; Date (DD/MM/YY):09/02/2020 5: 0.39608; Date (DD/MM/YY):09/02/2020 6: 0.42022; Initial: 7: 0.43616 | Pass
Bit errors @ IPIN = 100uA | -- | -- | 0 | Date (DD/MM/YY):09/02/2020 1: 0; Date (DD/MM/YY):09/02/2020 2: 0; Date (DD/MM/YY):09/02/2020 3: 0; Date (DD/MM/YY):09/02/2020 4: 0; Date (DD/MM/YY):09/02/2020 5: 0; Date (DD/MM/YY):09/02/2020 6: 0; Initial: 7: 0 | Pass
Clk errors @ IPIN = 100uA | -- | -- | 0 | Date (DD/MM/YY):09/02/2020 1: 0; Date (DD/MM/YY):09/02/2020 2: 0; Date (DD/MM/YY):09/02/2020 3: 0; Date (DD/MM/YY):09/02/2020 4: 0; Date (DD/MM/YY):09/02/2020 5: 0; Date (DD/MM/YY):09/02/2020 6: 0; Initial: 7: 0 | Pass
Bit errors @ IPIN = 1000uA | -- | -- | 0 | Date (DD/MM/YY):09/02/2020 1: 0; Date (DD/MM/YY):09/02/2020 2: 0; Date (DD/MM/YY):09/02/2020 3: 0; Date (DD/MM/YY):09/02/2020 4: 0; Date (DD/MM/YY):09/02/2020 5: 0; Date (DD/MM/YY):09/02/2020 6: 0; Initial: 7: 0 | Pass
Clk errors @ IPIN = 1000uA | -- | -- | 0 | Date (DD/MM/YY):09/02/2020 1: 0; Date (DD/MM/YY):09/02/2020 2: 0; Date (DD/MM/YY):09/02/2020 3: 0; Date (DD/MM/YY):09/02/2020 4: 0; Date (DD/MM/YY):09/02/2020 5: 0; Date (DD/MM/YY):09/02/2020 6: 0; Initial: 7: 0 | Pass
VDC Bit errors | -- | -- | 0 | 0 | 0 | 0 | 0 | 0 | 0 | 0 | 0 | 0 | 0 | 0 | 0 | 0 | 0 | Pass