## Sheet1
Opto-board Assembly Status
0
Opto-board S/N: |  |  |  | Site(check one): |  | OSU |  | Seigen
Opto-board flavor (check one): |  |  | B-Layer |  | Left |  | Right
VDC S/N | 0
0
DORIC S/N |  |  | -- | --
Step |  |  |  | Date | Initial | Comments
1) Reinforce 80-pin Connector
2) Mechanical tolerance test
3) short test
4) VDC mounting
5) DORIC mounting
6) Measure VCSEL power
7) Measure PIN respnsivity
8) Glue VCSEL opto-pack (?)
9) Glue Housing
10.1) Glue 2nd VCSEL opto-pack(?)
10.2) Glue housing (?)
11.1) Glue PIN opto-pack
11.2) Glue housing
12) Solder VCSEL opto-pack
13) Solder 2nd VCSEL opto-pack (?)
14) Solder PIN opto-pack
15) Wire bonding
16) Basic Functionality
17) Encapsulation

## Sheet2
Opto-Board QA data Sheet: Optical Power and Responsivity
Opto-board S/N
0
VCSEL Opto-pack S/N:
Power (uW) | 1 | 2 | 3 | 4 | 5 | 6 | 7 | 8 | Date | Initial | P> 500 uW & dP ,20% ?
Pre Opto-pack Burn-in |  | 1909.739 | 1967.4764 | 1866.2713 | 1885.2365 | 1902.576 | 1900.469 | 1885.9676 | -- | -- | --
Post Opto-pack Burn-in |  | 1802.2419 | 1861.047 | 1758.1033 | 1763.9919 | 1778.8938 | 1788.5167 | 1760.6387 | -- | -- | --
Change (%) | #DIV/0! | #DIV/0! | #DIV/0! | #DIV/0! | #DIV/0! | #DIV/0! | #DIV/0! | #DIV/0! | -- | -- | --
Pre Opto-board Burn-in |  | 1153.9015 | 1189.5127 | 1348.3638 | 1164.7868 | 1331.4029 | 1223.9081 | 1344.0359 | -- | -- | --
Change (%) |  | #DIV/0! | #DIV/0! | #DIV/0! | #DIV/0! | #DIV/0! | #DIV/0! | #DIV/0! | -- | -- | --
Post Opto-board Burn-in |  | 1268.7077 | 1070.0806 | 1277.0519 | 1049.7598 | 1263.2105 | 1156.2333 | 1353.1236 | -- | -- | --
Change (%) |  | 9.9494 | -10.0404 | -5.2888 | -9.8754 | -5.1218 | -5.5294 | 0.67616 | -- | -- | --
Opto-board at 0C |  | 1419.4937 | 1222.6741 | 1464.3206 | 1183.4202 | 1347.5802 | 1323.3906 | 1473.2856 | -- | -- | --
Change (%) |  | 23.0169 | 2.7878 | 8.5998 | 1.5997 | 1.2151 | 8.1283 | 9.6165 | -- | -- | --
Opto-board at 50C |  | 1287.481 | 1091.9986 | 1315.8975 | 1059.4485 | 1207.4994 | 1150.3726 | 1300.5663 | -- | -- | --
Change (%) |  | 11.5763 | -8.1978 | -2.4078 | -9.0436 | -9.3062 | -6.0083 | -3.2343 | -- | -- | --
Opto-board QA (10C) |  | 1436.2165 | 1210.0129 | 1468.8701 | 1164.7061 | 1360.4001 | 1316.414 | 1467.5826 | -- | -- | --
Change (%) |  | 24.4661 | 1.7234 | 8.9372 | -0.0069252 | 2.1779 | 7.5582 | 9.1922 | -- | -- | --
Reception Test |  | 1293.233 | 1153.062 | 1232.361 | 1157.915 | 1069.929 | 990.3321 | 988.5958
VCSEL Opto-pack S/N:
Power (uW) | 1 | 2 | 3 | 4 | 5 | 6 | 7 | 8 | Date | Initial | P> 500 uW & dP ,20% ?
Pre Opto-pack Burn-in |  | 1953.7152 | 1915.8787 | 1871.0759 | 1846.0513 | 1818.4366 | 1782.6791 | 1769.5725 | -- | -- | --
Post Opto-pack Burn-in |  | 1868.8513 | 1808.6195 | 1771.7128 | 1781.8242 | 1766.9507 | 1747.9601 | 1723.214 | -- | -- | --
Change (%) | #DIV/0! | #DIV/0! | #DIV/0! | #DIV/0! | #DIV/0! | #DIV/0! | #DIV/0! | #DIV/0! | -- | -- | --
Pre Opto-board Burn-in |  | 1122.4527 | 1360.0669 | 1211.0062 | 1302.8654 | 1105.3074 | 1231.4304 | 1160.6252 | -- | -- | --
Change (%) |  | #DIV/0! | #DIV/0! | #DIV/0! | #DIV/0! | #DIV/0! | #DIV/0! | #DIV/0! | -- | -- | --
Post Opto-board Burn-in |  | 1118.2977 | 1228.5804 | 1263.9845 | 1159.4106 | 1032.5334 | 1250.1722 | 1161.5577 | -- | -- | --
Change (%) |  | -0.37017 | -9.6676 | 4.3747 | -11.0107 | -6.5841 | 1.5219 | 0.080338 | -- | -- | --
Opto-board at 0C |  | 1125.0754 | 1291.5313 | 1377.1557 | 1329.0233 | 1122.5113 | 1349.7869 | 1241.1713 | -- | -- | --
Change (%) |  | 0.23366 | -5.0391 | 13.72 | 2.0077 | 1.5565 | 9.6113 | 6.9399 | -- | -- | --
Opto-board at 50C |  | 1002.311 | 1161.5192 | 1234.5624 | 1173.3345 | 1017.4929 | 1225.8811 | 1109.1255 | -- | -- | --
Change (%) |  | -10.7035 | -14.5984 | 1.9452 | -9.942 | -7.9448 | -0.45064 | -4.4372 | -- | -- | --
Opto-board QA (10C) |  | 1201.9914 | 1287.7873 | 1370.8187 | 1326.5159 | 1113.4228 | 1325.2987 | 1228.0609 | -- | -- | --
Change (%) |  | 7.0862 | -5.3144 | 13.1967 | 1.8153 | 0.73422 | 7.6227 | 5.8103 | -- | -- | --
Reception Test |  | 1056.807 | 1155.519 | 976.8248 | 1111.133 | 920.8234 | 956.0314 | 938.9861

## Sheet3
PIN Opto-pack S/N:
Responsivity (A/W) | 1 | 2 | 3 | 4 | 5 | 6 | 7 | 8 | Date | Initial | R> 0.5 A/W & dR <5%
Opto-pack QA | [8 empty] | -- | -- | --
Pre-mount | [8 empty] | -- | -- | --
Change (%)

## Sheet4
Opto-board QA Data Sheet
Opto-board S/N:
0
Current consumption:
| Unit | Min | Max | I |  |  | dI <5% | Date |  | Initial |  | Pass/Fail (?)
Pre-QA | mA | 342 | 378 | 352.7832 |  |  |  | 2020-09-02 |  |  |  | Pass
QA | mA | 342 | 378 | 328.5889 |  |  |  | 2020-09-02 |  |  |  | Fail
*The allowable range for current consumption for a B-layer opto-board is 330-400 mA.
Dark current:
| Unit | Max | I |  | Date |  | Initial |  | Pass/Fail (?)
Pre-QA | uA | 1 | 0.69547 |  | 2020-09-02 |  |  |  | Pass
QA | uA | 1 | 0.6024 |  | 2020-09-02 |  |  |  | Pass
Optical
| Unit | Max | 1 | 2 | 3 | 4 | 5 | 6 | 7 | 8 | 9 | 10 | 11 | 12 | 13 | 14 | 15 | 16 | Pass/Fail (?)
Rise | ns | 1 | 0.47633 | 0.51275 | 0.53938 | 0.37345 | 0.50629 | 0.57931 | 0.32063 | 0.46072 | 0.57889 | 0.52167 | 0.42591 | 0.49001 | 0.38858 | 0.36762 |  |  | Pass
Fall | ns | 1 | 0.56492 | 0.55041 | 0.73051 | 0.86647 | 0.70399 | 0.7329 | 0.81986 | 0.56157 | 0.71754 | 0.69359 | 0.58907 | 0.61333 | 0.7201 | 0.63148 |  |  | Pass

## optical calc
Post Mounting @ room Temp
Power
Power 2
Power 3
channel# | 1 | 2 | 3 | 4 | 5 | 6 | 7 | 8 | 9 | 10 | 11 | 12 | 13 | 14
| 1000 | 1000 | 1000 | 1000 | 1000 | 1000 | 1000 | 1000 | 1000 | 1000 | 1000 | 1000 | 1000 | 1000
| 1000 | 1000 | 1000 | 1000 | 1000 | 1000 | 1000 | 1000 | 1000 | 1000 | 1000 | 1000 | 1000 | 1000
| 1000 | 1000 | 1000 | 1000 | 1000 | 1000 | 1000 | 1000 | 1000 | 1000 | 1000 | 1000 | 1000 | 1000
avg | 1000 | 1000 | 1000 | 1000 | 1000 | 1000 | 1000 | 1000 | 1000 | 1000 | 1000 | 1000 | 1000 | 1000
-10C
Power
Power 2
Power 3
channel# | 1 | 2 | 3 | 4 | 5 | 6 | 7 | 8 | 9 | 10 | 11 | 12 | 13 | 14
| 1000 | 1000 | 1000 | 1000 | 1000 | 1000 | 1000 | 1000 | 1000 | 1000 | 1000 | 1000 | 1000 | 1000
| 1000 | 1000 | 1000 | 1000 | 1000 | 1000 | 1000 | 1000 | 1000 | 1000 | 1000 | 1000 | 1000 | 1000
| 1000 | 1000 | 1000 | 1000 | 1000 | 1000 | 1000 | 1000 | 1000 | 1000 | 1000 | 1000 | 1000 | 1000
avg | 1000 | 1000 | 1000 | 1000 | 1000 | 1000 | 1000 | 1000 | 1000 | 1000 | 1000 | 1000 | 1000 | 1000
10C
Power
Power 2
Power 3
channel# | 1 | 2 | 3 | 4 | 5 | 6 | 7 | 8 | 9 | 10 | 11 | 12 | 13 | 14
| 1000 | 1000 | 1000 | 1000 | 1000 | 1000 | 1000 | 1000 | 1000 | 1000 | 1000 | 1000 | 1000 | 1000
| 1000 | 1000 | 1000 | 1000 | 1000 | 1000 | 1000 | 1000 | 1000 | 1000 | 1000 | 1000 | 1000 | 1000
| 1000 | 1000 | 1000 | 1000 | 1000 | 1000 | 1000 | 1000 | 1000 | 1000 | 1000 | 1000 | 1000 | 1000
avg | 1000 | 1000 | 1000 | 1000 | 1000 | 1000 | 1000 | 1000 | 1000 | 1000 | 1000 | 1000 | 1000 | 1000
50C
Power
Power 2
Power 3
channel# | 1 | 2 | 3 | 4 | 5 | 6 | 7 | 8 | 9 | 10 | 11 | 12 | 13 | 14
| 1000 | 1000 | 1000 | 1000 | 1000 | 1000 | 1000 | 1000 | 1000 | 1000 | 1000 | 1000 | 1000 | 1000
| 1000 | 1000 | 1000 | 1000 | 1000 | 1000 | 1000 | 1000 | 1000 | 1000 | 1000 | 1000 | 1000 | 1000
| 1000 | 1000 | 1000 | 1000 | 1000 | 1000 | 1000 | 1000 | 1000 | 1000 | 1000 | 1000 | 1000 | 1000
avg | 1000 | 1000 | 1000 | 1000 | 1000 | 1000 | 1000 | 1000 | 1000 | 1000 | 1000 | 1000 | 1000 | 1000

## Sheet5
Electrical: |  |  |  | Date (DD/MM/YY):09/02/2020 | [5 empty] | Initial:
| Unit | Min | Max | 1 | 2 | 3 | 4 | 5 | 6 | 7 | 8 | 9 | 10 | 11 | 12 | 13 | 14 | Pass/fail(?)
Clk Rise | ns | -- | 1 | Date (DD/MM/YY):09/02/2020 1: 0.61279; Date (DD/MM/YY):09/02/2020 2: 0.63905; Date (DD/MM/YY):09/02/2020 3: 0.62645; Date (DD/MM/YY):09/02/2020 4: 0.64811; Date (DD/MM/YY):09/02/2020 5: 0.68824; Date (DD/MM/YY):09/02/2020 6: 0.68153; Initial: 7: 0.67294 | Pass
Clk Fall | ns | -- | 1 | Date (DD/MM/YY):09/02/2020 1: 0.60857; Date (DD/MM/YY):09/02/2020 2: 0.63215; Date (DD/MM/YY):09/02/2020 3: 0.64106; Date (DD/MM/YY):09/02/2020 4: 0.65123; Date (DD/MM/YY):09/02/2020 5: 0.67325; Date (DD/MM/YY):09/02/2020 6: 0.67881; Initial: 7: 0.68466 | Pass
Data Rise | ns | -- | 1 | Date (DD/MM/YY):09/02/2020 1: 0.63601; Date (DD/MM/YY):09/02/2020 2: 0.68428; Date (DD/MM/YY):09/02/2020 3: 0.60754; Date (DD/MM/YY):09/02/2020 4: 0.61286; Date (DD/MM/YY):09/02/2020 5: 0.66548; Date (DD/MM/YY):09/02/2020 6: 0.64017; Initial: 7: 0.75806 | Pass
Data Fall | ns | -- | 1 | Date (DD/MM/YY):09/02/2020 1: 0.69807; Date (DD/MM/YY):09/02/2020 2: 0.64747; Date (DD/MM/YY):09/02/2020 3: 0.70054; Date (DD/MM/YY):09/02/2020 4: 0.67417; Date (DD/MM/YY):09/02/2020 5: 0.66317; Date (DD/MM/YY):09/02/2020 6: 0.71572; Initial: 7: 0.81032 | Pass
Jitter @ IPIN = 100uA | ns | -- | 1 | Date (DD/MM/YY):09/02/2020 1: 0.08042; Date (DD/MM/YY):09/02/2020 2: 0.19753; Date (DD/MM/YY):09/02/2020 3: 0.05817; Date (DD/MM/YY):09/02/2020 4: 0.06104; Date (DD/MM/YY):09/02/2020 5: 0.06121; Date (DD/MM/YY):09/02/2020 6: 0.11926; Initial: 7: 0.10122 | Pass
Jitter @ IPIN = 1000uA | ns | -- | 1 | Date (DD/MM/YY):09/02/2020 1: 0.09791; Date (DD/MM/YY):09/02/2020 2: 0.1732; Date (DD/MM/YY):09/02/2020 3: 0.05689; Date (DD/MM/YY):09/02/2020 4: 0.04752; Date (DD/MM/YY):09/02/2020 5: 0.04307; Date (DD/MM/YY):09/02/2020 6: 0.10715; Initial: 7: 0.06442 | Pass
Pos Width max @ IPIN = 100uA |  |  |  | Date (DD/MM/YY):09/02/2020 1: 12.532; Date (DD/MM/YY):09/02/2020 2: 12.241; Date (DD/MM/YY):09/02/2020 3: 12.579; Date (DD/MM/YY):09/02/2020 4: 12.487; Date (DD/MM/YY):09/02/2020 5: 12.528; Date (DD/MM/YY):09/02/2020 6: 12.513; Initial: 7: 12.509
Pos Width max @ IPIN = 1000uA |  |  |  | Date (DD/MM/YY):09/02/2020 1: 12.505; Date (DD/MM/YY):09/02/2020 2: 12.298; Date (DD/MM/YY):09/02/2020 3: 12.611; Date (DD/MM/YY):09/02/2020 4: 12.423; Date (DD/MM/YY):09/02/2020 5: 12.499; Date (DD/MM/YY):09/02/2020 6: 12.424; Initial: 7: 12.415
Pos Width min @ IPIN = 100uA |  |  |  | Date (DD/MM/YY):09/02/2020 1: 12.056; Date (DD/MM/YY):09/02/2020 2: 11.497; Date (DD/MM/YY):09/02/2020 3: 12.218; Date (DD/MM/YY):09/02/2020 4: 12.091; Date (DD/MM/YY):09/02/2020 5: 12.157; Date (DD/MM/YY):09/02/2020 6: 11.924; Initial: 7: 11.97
Pos Width min @ IPIN = 1000uA |  |  |  | Date (DD/MM/YY):09/02/2020 1: 12.064; Date (DD/MM/YY):09/02/2020 2: 11.596; Date (DD/MM/YY):09/02/2020 3: 12.232; Date (DD/MM/YY):09/02/2020 4: 12.146; Date (DD/MM/YY):09/02/2020 5: 12.233; Date (DD/MM/YY):09/02/2020 6: 11.98; Initial: 7: 12.088
Pos Width mean @ IPIN = 100uA |  |  |  | Date (DD/MM/YY):09/02/2020 1: 12.271; Date (DD/MM/YY):09/02/2020 2: 11.8899; Date (DD/MM/YY):09/02/2020 3: 12.4031; Date (DD/MM/YY):09/02/2020 4: 12.2977; Date (DD/MM/YY):09/02/2020 5: 12.3526; Date (DD/MM/YY):09/02/2020 6: 12.209; Initial: 7: 12.2534
Pos Width mean @ IPIN = 1000uA |  |  |  | Date (DD/MM/YY):09/02/2020 1: 12.2816; Date (DD/MM/YY):09/02/2020 2: 11.8899; Date (DD/MM/YY):09/02/2020 3: 12.4049; Date (DD/MM/YY):09/02/2020 4: 12.2827; Date (DD/MM/YY):09/02/2020 5: 12.3519; Date (DD/MM/YY):09/02/2020 6: 12.1845; Initial: 7: 12.2448
GoNoGoDuty Cycle | % | 46 | 54 | Date (DD/MM/YY):09/02/2020 1: 49.1566; Date (DD/MM/YY):09/02/2020 2: 47.6574; Date (DD/MM/YY):09/02/2020 3: 49.7161; Date (DD/MM/YY):09/02/2020 4: 49.1626; Date (DD/MM/YY):09/02/2020 5: 49.5828; Date (DD/MM/YY):09/02/2020 6: 48.8256; Initial: 7: 49.0508 | Pass
Duty Cycle @ IPIN = 100uA | % | 46 | 54 | Date (DD/MM/YY):09/02/2020 1: 49.0911; Date (DD/MM/YY):09/02/2020 2: 47.6481; Date (DD/MM/YY):09/02/2020 3: 49.628; Date (DD/MM/YY):09/02/2020 4: 49.2247; Date (DD/MM/YY):09/02/2020 5: 49.4225; Date (DD/MM/YY):09/02/2020 6: 48.8734; Initial: 7: 49.0276 | Pass
Duty Cycle @ IPIN = 1000uA | % | 46 | 54 | Date (DD/MM/YY):09/02/2020 1: 49.1325; Date (DD/MM/YY):09/02/2020 2: 47.5638; Date (DD/MM/YY):09/02/2020 3: 49.6042; Date (DD/MM/YY):09/02/2020 4: 49.1376; Date (DD/MM/YY):09/02/2020 5: 49.4235; Date (DD/MM/YY):09/02/2020 6: 48.7518; Initial: 7: 48.9824 | Pass
Clock+ common mode | V | 1 | 1.5 | Date (DD/MM/YY):09/02/2020 1: 1.0819; Date (DD/MM/YY):09/02/2020 2: 1.0872; Date (DD/MM/YY):09/02/2020 3: 1.0852; Date (DD/MM/YY):09/02/2020 4: 1.1731; Date (DD/MM/YY):09/02/2020 5: 1.1321; Date (DD/MM/YY):09/02/2020 6: 1.1409; Initial: 7: 1.1469 | Pass
Clock- common mode | V | 1 | 1.5 | Date (DD/MM/YY):09/02/2020 1: 1.0755; Date (DD/MM/YY):09/02/2020 2: 1.0805; Date (DD/MM/YY):09/02/2020 3: 1.0785; Date (DD/MM/YY):09/02/2020 4: 1.1675; Date (DD/MM/YY):09/02/2020 5: 1.1261; Date (DD/MM/YY):09/02/2020 6: 1.1347; Initial: 7: 1.1402 | Pass
Data+ common mode | V | 1 | 1.5 | Date (DD/MM/YY):09/02/2020 1: 1.0105; Date (DD/MM/YY):09/02/2020 2: 1.0122; Date (DD/MM/YY):09/02/2020 3: 1.028; Date (DD/MM/YY):09/02/2020 4: 1.0552; Date (DD/MM/YY):09/02/2020 5: 1.0766; Date (DD/MM/YY):09/02/2020 6: 1.0724; Initial: 7: 1.0992 | Pass
Data- common mode | V | 1 | 1.5 | Date (DD/MM/YY):09/02/2020 1: 1.0084; Date (DD/MM/YY):09/02/2020 2: 1.0041; Date (DD/MM/YY):09/02/2020 3: 1.0315; Date (DD/MM/YY):09/02/2020 4: 1.0669; Date (DD/MM/YY):09/02/2020 5: 1.0681; Date (DD/MM/YY):09/02/2020 6: 1.0764; Initial: 7: 1.091 | Pass
Clock+ amplitude | V | 0.2 | 0.5 | Date (DD/MM/YY):09/02/2020 1: 0.40427; Date (DD/MM/YY):09/02/2020 2: 0.40706; Date (DD/MM/YY):09/02/2020 3: 0.40478; Date (DD/MM/YY):09/02/2020 4: 0.44993; Date (DD/MM/YY):09/02/2020 5: 0.43459; Date (DD/MM/YY):09/02/2020 6: 0.44242; Initial: 7: 0.44632 | Pass
Clock- amplitude | V | 0.2 | 0.5 | Date (DD/MM/YY):09/02/2020 1: 0.38444; Date (DD/MM/YY):09/02/2020 2: 0.38502; Date (DD/MM/YY):09/02/2020 3: 0.38489; Date (DD/MM/YY):09/02/2020 4: 0.44337; Date (DD/MM/YY):09/02/2020 5: 0.4225; Date (DD/MM/YY):09/02/2020 6: 0.43259; Initial: 7: 0.43814 | Pass
Data+ amplitude | V | 0.2 | 0.5 | Date (DD/MM/YY):09/02/2020 1: 0.35164; Date (DD/MM/YY):09/02/2020 2: 0.36243; Date (DD/MM/YY):09/02/2020 3: 0.36524; Date (DD/MM/YY):09/02/2020 4: 0.36777; Date (DD/MM/YY):09/02/2020 5: 0.399; Date (DD/MM/YY):09/02/2020 6: 0.3941; Initial: 7: 0.43065 | Pass
Data- amplitude | V | 0.2 | 0.5 | Date (DD/MM/YY):09/02/2020 1: 0.36274; Date (DD/MM/YY):09/02/2020 2: 0.36545; Date (DD/MM/YY):09/02/2020 3: 0.38049; Date (DD/MM/YY):09/02/2020 4: 0.39312; Date (DD/MM/YY):09/02/2020 5: 0.38143; Date (DD/MM/YY):09/02/2020 6: 0.40319; Initial: 7: 0.41632 | Pass
Bit errors @ IPIN = 100uA | -- | -- | 0 | Date (DD/MM/YY):09/02/2020 1: 0; Date (DD/MM/YY):09/02/2020 2: 0; Date (DD/MM/YY):09/02/2020 3: 0; Date (DD/MM/YY):09/02/2020 4: 0; Date (DD/MM/YY):09/02/2020 5: 0; Date (DD/MM/YY):09/02/2020 6: 0; Initial: 7: 0 | Pass
Clk errors @ IPIN = 100uA | -- | -- | 0 | Date (DD/MM/YY):09/02/2020 1: 0; Date (DD/MM/YY):09/02/2020 2: 0; Date (DD/MM/YY):09/02/2020 3: 0; Date (DD/MM/YY):09/02/2020 4: 0; Date (DD/MM/YY):09/02/2020 5: 0; Date (DD/MM/YY):09/02/2020 6: 0; Initial: 7: 0 | Pass
Bit errors @ IPIN = 1000uA | -- | -- | 0 | Date (DD/MM/YY):09/02/2020 1: 0; Date (DD/MM/YY):09/02/2020 2: 0; Date (DD/MM/YY):09/02/2020 3: 0; Date (DD/MM/YY):09/02/2020 4: 0; Date (DD/MM/YY):09/02/2020 5: 0; Date (DD/MM/YY):09/02/2020 6: 0; Initial: 7: 0 | Pass
Clk errors @ IPIN = 1000uA | -- | -- | 0 | Date (DD/MM/YY):09/02/2020 1: 0; Date (DD/MM/YY):09/02/2020 2: 0; Date (DD/MM/YY):09/02/2020 3: 0; Date (DD/MM/YY):09/02/2020 4: 0; Date (DD/MM/YY):09/02/2020 5: 0; Date (DD/MM/YY):09/02/2020 6: 0; Initial: 7: 0 | Pass
VDC Bit errors | -- | -- | 0 | 0 | 0 | 0 | 0 | 0 | 0 | 0 | 0 | 0 | 0 | 0 | 0 | 0 | 0 | Pass