## Sheet1
Opto-board Assembly Status
0
Opto-board S/N: |  |  |  | Site(check one): |  | OSU |  | Seigen
Opto-board flavor (check one): |  |  | B-Layer |  | Left |  | Right
VDC S/N | 0
0
DORIC S/N |  |  | -- | --
Step |  |  |  | Date | Initial | Comments
1) Reinforce 80-pin Connector
2) Mechanical tolerance test
3) short test
4) VDC mounting
5) DORIC mounting
6) Measure VCSEL power
7) Measure PIN respnsivity
8) Glue VCSEL opto-pack (?)
9) Glue Housing
10.1) Glue 2nd VCSEL opto-pack(?)
10.2) Glue housing (?)
11.1) Glue PIN opto-pack
11.2) Glue housing
12) Solder VCSEL opto-pack
13) Solder 2nd VCSEL opto-pack (?)
14) Solder PIN opto-pack
15) Wire bonding
16) Basic Functionality
17) Encapsulation

## Sheet2
Opto-Board QA data Sheet: Optical Power and Responsivity
Opto-board S/N
0
VCSEL Opto-pack S/N:
Power (uW) | 1 | 2 | 3 | 4 | 5 | 6 | 7 | 8 | Date | Initial | P> 500 uW & dP ,20% ?
Pre Opto-pack Burn-in |  | 1830.826 | 1911.7619 | 1915.5243 | 1831.8207 | 1836.5411 | 1839.7666 | 1865.0163 | -- | -- | --
Post Opto-pack Burn-in |  | 1718.0311 | 1760.6847 | 1750.851 | 1715.6529 | 1704.5789 | 1744.5137 | 1750.8005 | -- | -- | --
Change (%) | #DIV/0! | #DIV/0! | #DIV/0! | #DIV/0! | #DIV/0! | #DIV/0! | #DIV/0! | #DIV/0! | -- | -- | --
Pre Opto-board Burn-in |  | 1148.9881 | 1177.6016 | 1519.5243 | 1182.8018 | 1310.6684 | 1196.7573 | 1372.448 | -- | -- | --
Change (%) |  | #DIV/0! | #DIV/0! | #DIV/0! | #DIV/0! | #DIV/0! | #DIV/0! | #DIV/0! | -- | -- | --
Post Opto-board Burn-in |  | 1226.4412 | 1099.747 | 1282.0813 | 1005.0361 | 1131.8763 | 1033.5628 | 1167.2137 | -- | -- | --
Change (%) |  | 6.741 | -6.6113 | -15.6261 | -15.0292 | -13.6413 | -13.6364 | -14.9539 | -- | -- | --
Opto-board at 0C |  | 1380.5157 | 1301.6415 | 1481.1887 | 1137.0742 | 1364.4057 | 1253.1061 | 1455.3561 | -- | -- | --
Change (%) |  | 20.1506 | 10.5333 | -2.5229 | -3.866 | 4.1 | 4.7085 | 6.0409 | -- | -- | --
Opto-board at 50C |  | 1231.548 | 1192.9005 | 1342.0745 | 1025.4351 | 1191.3802 | 1132.7817 | 1307.2744 | -- | -- | --
Change (%) |  | 7.1854 | 1.2992 | -11.678 | -13.3046 | -9.1013 | -5.3457 | -4.7487 | -- | -- | --
Opto-board QA (10C) |  | 1382.0825 | 1310.107 | 1452.7319 | 1143.7962 | 1338.166 | 1218.8733 | 1421.2821 | -- | -- | --
Change (%) |  | 20.2869 | 11.2521 | -4.3956 | -3.2977 | 2.098 | 1.848 | 3.5582 | -- | -- | --
Reception Test |  | 1307.785 | 1253.248 | 1272.643 | 1077.79 | 1034.225 | 1008.999 | 1197.571
VCSEL Opto-pack S/N:
Power (uW) | 1 | 2 | 3 | 4 | 5 | 6 | 7 | 8 | Date | Initial | P> 500 uW & dP ,20% ?
Pre Opto-pack Burn-in |  | 1944.1095 | 1990.8448 | 1982.288 | 1925.594 | 1984.0567 | 1957.6278 | 1893.2707 | -- | -- | --
Post Opto-pack Burn-in |  | 1814.0839 | 1835.9282 | 1820.5456 | 1812.1047 | 1861.9317 | 1889.9808 | 1772.5727 | -- | -- | --
Change (%) | #DIV/0! | #DIV/0! | #DIV/0! | #DIV/0! | #DIV/0! | #DIV/0! | #DIV/0! | #DIV/0! | -- | -- | --
Pre Opto-board Burn-in |  | 1124.5437 | 1287.8141 | 1301.3972 | 1366.2854 | 1143.617 | 1367.8714 | 1189.8599 | -- | -- | --
Change (%) |  | #DIV/0! | #DIV/0! | #DIV/0! | #DIV/0! | #DIV/0! | #DIV/0! | #DIV/0! | -- | -- | --
Post Opto-board Burn-in |  | 1038.5608 | 1287.2869 | 1213.2233 | 1205.4807 | 1116.1721 | 1323.0358 | 1299.0379 | -- | -- | --
Change (%) |  | -7.646 | -0.040937 | -6.7753 | -11.7695 | -2.3998 | -3.2778 | 9.1757 | -- | -- | --
Opto-board at 0C |  | 1074.0265 | 1289.0651 | 1377.2851 | 1318.0201 | 1198.9605 | 1273.1204 | 1335.8355 | -- | -- | --
Change (%) |  | -4.4922 | 0.097139 | 5.8313 | -3.5326 | 4.8393 | -6.9269 | 12.2683 | -- | -- | --
Opto-board at 50C |  | 980.1032 | 1187.1374 | 1227.5879 | 1169.8719 | 1083.6254 | 1138.6044 | 1186.9402 | -- | -- | --
Change (%) |  | -12.8444 | -7.8176 | -5.6715 | -14.3757 | -5.2458 | -16.7609 | -0.24538 | -- | -- | --
Opto-board QA (10C) |  | 1079.5514 | 1269.8179 | 1388.5274 | 1306.4842 | 1167.198 | 1240.8201 | 1308.5975 | -- | -- | --
Change (%) |  | -4.0009 | -1.3974 | 6.6951 | -4.3769 | 2.062 | -9.2882 | 9.9791 | -- | -- | --
Reception Test |  | 1007.244 | 1200.011 | 1082.67 | 1171.006 | 982.3814 | 1023.044 | 1004.553

## Sheet3
PIN Opto-pack S/N:
Responsivity (A/W) | 1 | 2 | 3 | 4 | 5 | 6 | 7 | 8 | Date | Initial | R> 0.5 A/W & dR <5%
Opto-pack QA | [8 empty] | -- | -- | --
Pre-mount | [8 empty] | -- | -- | --
Change (%)

## Sheet4
Opto-board QA Data Sheet
Opto-board S/N:
0
Current consumption:
| Unit | Min | Max | I |  |  | dI <5% | Date |  | Initial |  | Pass/Fail (?)
Pre-QA | mA | 342 | 378 | 351.6846 |  |  |  | 2020-09-03 |  |  |  | Pass
QA | mA | 342 | 378 | 332.4707 |  |  |  | 2020-09-03 |  |  |  | Fail
*The allowable range for current consumption for a B-layer opto-board is 330-400 mA.
Dark current:
| Unit | Max | I |  | Date |  | Initial |  | Pass/Fail (?)
Pre-QA | uA | 1 | 0.84136 |  | 2020-09-03 |  |  |  | Pass
QA | uA | 1 | 0.50287 |  | 2020-09-03 |  |  |  | Pass
Optical
| Unit | Max | 1 | 2 | 3 | 4 | 5 | 6 | 7 | 8 | 9 | 10 | 11 | 12 | 13 | 14 | 15 | 16 | Pass/Fail (?)
Rise | ns | 1 | 0.39582 | 0.43668 | 0.58282 | 0.39186 | 0.59134 | 0.58128 | 0.3837 | 0.38143 | 0.54664 | 0.473 | 0.59212 | 0.60076 | 0.3996 | 0.40423 |  |  | Pass
Fall | ns | 1 | 0.75915 | 0.58007 | 0.79239 | 0.90067 | 0.63326 | 0.5726 | 0.53953 | 0.7593 | 0.74735 | 0.81181 | 0.70923 | 0.57876 | 0.57024 | 0.55926 |  |  | Pass

## optical calc
Post Mounting @ room Temp
Power
Power 2
Power 3
channel# | 1 | 2 | 3 | 4 | 5 | 6 | 7 | 8 | 9 | 10 | 11 | 12 | 13 | 14
| 1000 | 1000 | 1000 | 1000 | 1000 | 1000 | 1000 | 1000 | 1000 | 1000 | 1000 | 1000 | 1000 | 1000
| 1000 | 1000 | 1000 | 1000 | 1000 | 1000 | 1000 | 1000 | 1000 | 1000 | 1000 | 1000 | 1000 | 1000
| 1000 | 1000 | 1000 | 1000 | 1000 | 1000 | 1000 | 1000 | 1000 | 1000 | 1000 | 1000 | 1000 | 1000
avg | 1000 | 1000 | 1000 | 1000 | 1000 | 1000 | 1000 | 1000 | 1000 | 1000 | 1000 | 1000 | 1000 | 1000
-10C
Power
Power 2
Power 3
channel# | 1 | 2 | 3 | 4 | 5 | 6 | 7 | 8 | 9 | 10 | 11 | 12 | 13 | 14
| 1000 | 1000 | 1000 | 1000 | 1000 | 1000 | 1000 | 1000 | 1000 | 1000 | 1000 | 1000 | 1000 | 1000
| 1000 | 1000 | 1000 | 1000 | 1000 | 1000 | 1000 | 1000 | 1000 | 1000 | 1000 | 1000 | 1000 | 1000
| 1000 | 1000 | 1000 | 1000 | 1000 | 1000 | 1000 | 1000 | 1000 | 1000 | 1000 | 1000 | 1000 | 1000
avg | 1000 | 1000 | 1000 | 1000 | 1000 | 1000 | 1000 | 1000 | 1000 | 1000 | 1000 | 1000 | 1000 | 1000
10C
Power
Power 2
Power 3
channel# | 1 | 2 | 3 | 4 | 5 | 6 | 7 | 8 | 9 | 10 | 11 | 12 | 13 | 14
| 1000 | 1000 | 1000 | 1000 | 1000 | 1000 | 1000 | 1000 | 1000 | 1000 | 1000 | 1000 | 1000 | 1000
| 1000 | 1000 | 1000 | 1000 | 1000 | 1000 | 1000 | 1000 | 1000 | 1000 | 1000 | 1000 | 1000 | 1000
| 1000 | 1000 | 1000 | 1000 | 1000 | 1000 | 1000 | 1000 | 1000 | 1000 | 1000 | 1000 | 1000 | 1000
avg | 1000 | 1000 | 1000 | 1000 | 1000 | 1000 | 1000 | 1000 | 1000 | 1000 | 1000 | 1000 | 1000 | 1000
50C
Power
Power 2
Power 3
channel# | 1 | 2 | 3 | 4 | 5 | 6 | 7 | 8 | 9 | 10 | 11 | 12 | 13 | 14
| 1000 | 1000 | 1000 | 1000 | 1000 | 1000 | 1000 | 1000 | 1000 | 1000 | 1000 | 1000 | 1000 | 1000
| 1000 | 1000 | 1000 | 1000 | 1000 | 1000 | 1000 | 1000 | 1000 | 1000 | 1000 | 1000 | 1000 | 1000
| 1000 | 1000 | 1000 | 1000 | 1000 | 1000 | 1000 | 1000 | 1000 | 1000 | 1000 | 1000 | 1000 | 1000
avg | 1000 | 1000 | 1000 | 1000 | 1000 | 1000 | 1000 | 1000 | 1000 | 1000 | 1000 | 1000 | 1000 | 1000

## Sheet5
Electrical: |  |  |  | Date (DD/MM/YY):09/03/2020 | [5 empty] | Initial:
| Unit | Min | Max | 1 | 2 | 3 | 4 | 5 | 6 | 7 | 8 | 9 | 10 | 11 | 12 | 13 | 14 | Pass/fail(?)
Clk Rise | ns | -- | 1 | Date (DD/MM/YY):09/03/2020 1: 0.58801; Date (DD/MM/YY):09/03/2020 2: 0.60751; Date (DD/MM/YY):09/03/2020 3: 0.61772; Date (DD/MM/YY):09/03/2020 4: 0.63245; Date (DD/MM/YY):09/03/2020 5: 0.665; Date (DD/MM/YY):09/03/2020 6: 0.65862; Initial: 7: 0.64451 | Pass
Clk Fall | ns | -- | 1 | Date (DD/MM/YY):09/03/2020 1: 0.62908; Date (DD/MM/YY):09/03/2020 2: 0.63038; Date (DD/MM/YY):09/03/2020 3: 0.62557; Date (DD/MM/YY):09/03/2020 4: 0.63865; Date (DD/MM/YY):09/03/2020 5: 0.66439; Date (DD/MM/YY):09/03/2020 6: 0.66439; Initial: 7: 0.66759 | Pass
Data Rise | ns | -- | 1 | Date (DD/MM/YY):09/03/2020 1: 0.66034; Date (DD/MM/YY):09/03/2020 2: 0.71193; Date (DD/MM/YY):09/03/2020 3: 0.63957; Date (DD/MM/YY):09/03/2020 4: 0.62761; Date (DD/MM/YY):09/03/2020 5: 0.6775; Date (DD/MM/YY):09/03/2020 6: 0.70087; Initial: 7: 0.76899 | Pass
Data Fall | ns | -- | 1 | Date (DD/MM/YY):09/03/2020 1: 0.68439; Date (DD/MM/YY):09/03/2020 2: 0.66811; Date (DD/MM/YY):09/03/2020 3: 0.71301; Date (DD/MM/YY):09/03/2020 4: 0.69616; Date (DD/MM/YY):09/03/2020 5: 0.6494; Date (DD/MM/YY):09/03/2020 6: 0.73358; Initial: 7: 0.82204 | Pass
Jitter @ IPIN = 100uA | ns | -- | 1 | Date (DD/MM/YY):09/03/2020 1: 0.07545; Date (DD/MM/YY):09/03/2020 2: 0.09858; Date (DD/MM/YY):09/03/2020 3: 0.09277; Date (DD/MM/YY):09/03/2020 4: 0.11533; Date (DD/MM/YY):09/03/2020 5: 0.06593; Date (DD/MM/YY):09/03/2020 6: 0.14477; Initial: 7: 0.10544 | Pass
Jitter @ IPIN = 1000uA | ns | -- | 1 | Date (DD/MM/YY):09/03/2020 1: 0.07123; Date (DD/MM/YY):09/03/2020 2: 0.0513; Date (DD/MM/YY):09/03/2020 3: 0.06878; Date (DD/MM/YY):09/03/2020 4: 0.12584; Date (DD/MM/YY):09/03/2020 5: 0.0526; Date (DD/MM/YY):09/03/2020 6: 0.126; Initial: 7: 0.09281 | Pass
Pos Width max @ IPIN = 100uA |  |  |  | Date (DD/MM/YY):09/03/2020 1: 13.129; Date (DD/MM/YY):09/03/2020 2: 13.125; Date (DD/MM/YY):09/03/2020 3: 12.484; Date (DD/MM/YY):09/03/2020 4: 12.195; Date (DD/MM/YY):09/03/2020 5: 12.272; Date (DD/MM/YY):09/03/2020 6: 12.839; Initial: 7: 13.196
Pos Width max @ IPIN = 1000uA |  |  |  | Date (DD/MM/YY):09/03/2020 1: 13.126; Date (DD/MM/YY):09/03/2020 2: 12.922; Date (DD/MM/YY):09/03/2020 3: 12.323; Date (DD/MM/YY):09/03/2020 4: 12.135; Date (DD/MM/YY):09/03/2020 5: 12.224; Date (DD/MM/YY):09/03/2020 6: 12.695; Initial: 7: 13.007
Pos Width min @ IPIN = 100uA |  |  |  | Date (DD/MM/YY):09/03/2020 1: 12.693; Date (DD/MM/YY):09/03/2020 2: 12.509; Date (DD/MM/YY):09/03/2020 3: 11.877; Date (DD/MM/YY):09/03/2020 4: 11.67; Date (DD/MM/YY):09/03/2020 5: 11.891; Date (DD/MM/YY):09/03/2020 6: 12.091; Initial: 7: 12.562
Pos Width min @ IPIN = 1000uA |  |  |  | Date (DD/MM/YY):09/03/2020 1: 12.697; Date (DD/MM/YY):09/03/2020 2: 12.595; Date (DD/MM/YY):09/03/2020 3: 11.899; Date (DD/MM/YY):09/03/2020 4: 11.693; Date (DD/MM/YY):09/03/2020 5: 11.904; Date (DD/MM/YY):09/03/2020 6: 12.185; Initial: 7: 12.576
Pos Width mean @ IPIN = 100uA |  |  |  | Date (DD/MM/YY):09/03/2020 1: 12.9121; Date (DD/MM/YY):09/03/2020 2: 12.7954; Date (DD/MM/YY):09/03/2020 3: 12.1264; Date (DD/MM/YY):09/03/2020 4: 11.9088; Date (DD/MM/YY):09/03/2020 5: 12.0784; Date (DD/MM/YY):09/03/2020 6: 12.4395; Initial: 7: 12.8
Pos Width mean @ IPIN = 1000uA |  |  |  | Date (DD/MM/YY):09/03/2020 1: 12.9167; Date (DD/MM/YY):09/03/2020 2: 12.7789; Date (DD/MM/YY):09/03/2020 3: 12.1371; Date (DD/MM/YY):09/03/2020 4: 11.9162; Date (DD/MM/YY):09/03/2020 5: 12.0715; Date (DD/MM/YY):09/03/2020 6: 12.4363; Initial: 7: 12.8043
GoNoGoDuty Cycle | % | 46 | 54 | Date (DD/MM/YY):09/03/2020 1: 51.6403; Date (DD/MM/YY):09/03/2020 2: 51.0756; Date (DD/MM/YY):09/03/2020 3: 48.5913; Date (DD/MM/YY):09/03/2020 4: 47.7484; Date (DD/MM/YY):09/03/2020 5: 48.26; Date (DD/MM/YY):09/03/2020 6: 49.8046; Initial: 7: 51.2025 | Pass
Duty Cycle @ IPIN = 100uA | % | 46 | 54 | Date (DD/MM/YY):09/03/2020 1: 51.6835; Date (DD/MM/YY):09/03/2020 2: 51.2717; Date (DD/MM/YY):09/03/2020 3: 48.6305; Date (DD/MM/YY):09/03/2020 4: 47.6982; Date (DD/MM/YY):09/03/2020 5: 48.3188; Date (DD/MM/YY):09/03/2020 6: 49.788; Initial: 7: 51.228 | Pass
Duty Cycle @ IPIN = 1000uA | % | 46 | 54 | Date (DD/MM/YY):09/03/2020 1: 51.681; Date (DD/MM/YY):09/03/2020 2: 51.1341; Date (DD/MM/YY):09/03/2020 3: 48.5418; Date (DD/MM/YY):09/03/2020 4: 47.6706; Date (DD/MM/YY):09/03/2020 5: 48.2946; Date (DD/MM/YY):09/03/2020 6: 49.7432; Initial: 7: 51.2313 | Pass
Clock+ common mode | V | 1 | 1.5 | Date (DD/MM/YY):09/03/2020 1: 1.1223; Date (DD/MM/YY):09/03/2020 2: 1.1189; Date (DD/MM/YY):09/03/2020 3: 1.1232; Date (DD/MM/YY):09/03/2020 4: 1.1816; Date (DD/MM/YY):09/03/2020 5: 1.1704; Date (DD/MM/YY):09/03/2020 6: 1.1466; Initial: 7: 1.1745 | Pass
Clock- common mode | V | 1 | 1.5 | Date (DD/MM/YY):09/03/2020 1: 1.1176; Date (DD/MM/YY):09/03/2020 2: 1.1159; Date (DD/MM/YY):09/03/2020 3: 1.1196; Date (DD/MM/YY):09/03/2020 4: 1.1794; Date (DD/MM/YY):09/03/2020 5: 1.1688; Date (DD/MM/YY):09/03/2020 6: 1.1445; Initial: 7: 1.1729 | Pass
Data+ common mode | V | 1 | 1.5 | Date (DD/MM/YY):09/03/2020 1: 1.0478; Date (DD/MM/YY):09/03/2020 2: 1.0635; Date (DD/MM/YY):09/03/2020 3: 1.0699; Date (DD/MM/YY):09/03/2020 4: 1.0846; Date (DD/MM/YY):09/03/2020 5: 1.1015; Date (DD/MM/YY):09/03/2020 6: 1.1006; Initial: 7: 1.1394 | Pass
Data- common mode | V | 1 | 1.5 | Date (DD/MM/YY):09/03/2020 1: 1.0514; Date (DD/MM/YY):09/03/2020 2: 1.0504; Date (DD/MM/YY):09/03/2020 3: 1.0709; Date (DD/MM/YY):09/03/2020 4: 1.0938; Date (DD/MM/YY):09/03/2020 5: 1.0936; Date (DD/MM/YY):09/03/2020 6: 1.1055; Initial: 7: 1.1352 | Pass
Clock+ amplitude | V | 0.2 | 0.5 | Date (DD/MM/YY):09/03/2020 1: 0.42791; Date (DD/MM/YY):09/03/2020 2: 0.42708; Date (DD/MM/YY):09/03/2020 3: 0.43093; Date (DD/MM/YY):09/03/2020 4: 0.45121; Date (DD/MM/YY):09/03/2020 5: 0.44366; Date (DD/MM/YY):09/03/2020 6: 0.4337; Initial: 7: 0.44847 | Pass
Clock- amplitude | V | 0.2 | 0.5 | Date (DD/MM/YY):09/03/2020 1: 0.41111; Date (DD/MM/YY):09/03/2020 2: 0.41061; Date (DD/MM/YY):09/03/2020 3: 0.41557; Date (DD/MM/YY):09/03/2020 4: 0.4392; Date (DD/MM/YY):09/03/2020 5: 0.43634; Date (DD/MM/YY):09/03/2020 6: 0.42763; Initial: 7: 0.44405 | Pass
Data+ amplitude | V | 0.2 | 0.5 | Date (DD/MM/YY):09/03/2020 1: 0.3685; Date (DD/MM/YY):09/03/2020 2: 0.39922; Date (DD/MM/YY):09/03/2020 3: 0.3945; Date (DD/MM/YY):09/03/2020 4: 0.3834; Date (DD/MM/YY):09/03/2020 5: 0.39989; Date (DD/MM/YY):09/03/2020 6: 0.40038; Initial: 7: 0.44066 | Pass
Data- amplitude | V | 0.2 | 0.5 | Date (DD/MM/YY):09/03/2020 1: 0.39844; Date (DD/MM/YY):09/03/2020 2: 0.38798; Date (DD/MM/YY):09/03/2020 3: 0.40694; Date (DD/MM/YY):09/03/2020 4: 0.39896; Date (DD/MM/YY):09/03/2020 5: 0.38452; Date (DD/MM/YY):09/03/2020 6: 0.40916; Initial: 7: 0.43117 | Pass
Bit errors @ IPIN = 100uA | -- | -- | 0 | Date (DD/MM/YY):09/03/2020 1: 0; Date (DD/MM/YY):09/03/2020 2: 0; Date (DD/MM/YY):09/03/2020 3: 0; Date (DD/MM/YY):09/03/2020 4: 0; Date (DD/MM/YY):09/03/2020 5: 0; Date (DD/MM/YY):09/03/2020 6: 0; Initial: 7: 0 | Pass
Clk errors @ IPIN = 100uA | -- | -- | 0 | Date (DD/MM/YY):09/03/2020 1: 0; Date (DD/MM/YY):09/03/2020 2: 0; Date (DD/MM/YY):09/03/2020 3: 0; Date (DD/MM/YY):09/03/2020 4: 0; Date (DD/MM/YY):09/03/2020 5: 0; Date (DD/MM/YY):09/03/2020 6: 0; Initial: 7: 0 | Pass
Bit errors @ IPIN = 1000uA | -- | -- | 0 | Date (DD/MM/YY):09/03/2020 1: 0; Date (DD/MM/YY):09/03/2020 2: 0; Date (DD/MM/YY):09/03/2020 3: 0; Date (DD/MM/YY):09/03/2020 4: 0; Date (DD/MM/YY):09/03/2020 5: 0; Date (DD/MM/YY):09/03/2020 6: 0; Initial: 7: 0 | Pass
Clk errors @ IPIN = 1000uA | -- | -- | 0 | Date (DD/MM/YY):09/03/2020 1: 0; Date (DD/MM/YY):09/03/2020 2: 0; Date (DD/MM/YY):09/03/2020 3: 0; Date (DD/MM/YY):09/03/2020 4: 0; Date (DD/MM/YY):09/03/2020 5: 0; Date (DD/MM/YY):09/03/2020 6: 0; Initial: 7: 0 | Pass
VDC Bit errors | -- | -- | 0 | 0 | 0 | 0 | 0 | 0 | 0 | 0 | 0 | 0 | 0 | 0 | 0 | 0 | 0 | Pass