## Sheet1
Opto-board Assembly Status
0
Opto-board S/N: |  |  |  | Site(check one): |  | OSU |  | Seigen
Opto-board flavor (check one): |  |  | B-Layer |  | Left |  | Right
VDC S/N | 0
0
DORIC S/N |  |  | -- | --
Step |  |  |  | Date | Initial | Comments
1) Reinforce 80-pin Connector
2) Mechanical tolerance test
3) short test
4) VDC mounting
5) DORIC mounting
6) Measure VCSEL power
7) Measure PIN respnsivity
8) Glue VCSEL opto-pack (?)
9) Glue Housing
10.1) Glue 2nd VCSEL opto-pack(?)
10.2) Glue housing (?)
11.1) Glue PIN opto-pack
11.2) Glue housing
12) Solder VCSEL opto-pack
13) Solder 2nd VCSEL opto-pack (?)
14) Solder PIN opto-pack
15) Wire bonding
16) Basic Functionality
17) Encapsulation

## Sheet2
Opto-Board QA data Sheet: Optical Power and Responsivity
Opto-board S/N
0
VCSEL Opto-pack S/N:
Power (uW) | 1 | 2 | 3 | 4 | 5 | 6 | 7 | 8 | Date | Initial | P> 500 uW & dP ,20% ?
Pre Opto-pack Burn-in |  | 1732.0459 | 1770.0133 | 1708.7937 | 1593.0946 | 1671.1948 | 1672.6193 | 1715.0474 | -- | -- | --
Post Opto-pack Burn-in |  | 1638.5011 | 1671.7603 | 1609.6771 | 1502.703 | 1582.2269 | 1589.8 | 1629.7732 | -- | -- | --
Change (%) | #DIV/0! | #DIV/0! | #DIV/0! | #DIV/0! | #DIV/0! | #DIV/0! | #DIV/0! | #DIV/0! | -- | -- | --
Pre Opto-board Burn-in |  | 1102.9496 | 1085.5691 | 1339.3348 | 1056.0785 | 1283.4321 | 1132.1139 | 1373.566 | -- | -- | --
Change (%) |  | #DIV/0! | #DIV/0! | #DIV/0! | #DIV/0! | #DIV/0! | #DIV/0! | #DIV/0! | -- | -- | --
Post Opto-board Burn-in |  | 1255.7473 | 1135.3812 | 1219.5384 | 1016.0781 | 1203.6099 | 1113.8113 | 1354.2314 | -- | -- | --
Change (%) |  | 13.8536 | 4.5886 | -8.9445 | -3.7876 | -6.2194 | -1.6167 | -1.4076 | -- | -- | --
Opto-board at 0C |  | 1342.4275 | 1204.045 | 1281.9813 | 1077.0512 | 1271.5604 | 1061.4165 | 1451.0379 | -- | -- | --
Change (%) |  | 21.7125 | 10.9137 | -4.2822 | 1.9859 | -0.925 | -6.2447 | 5.6402 | -- | -- | --
Opto-board at 50C |  | 1216.4501 | 1111.4272 | 1189.3419 | 944.5021 | 1190.7803 | 956.3808 | 1317.8187 | -- | -- | --
Change (%) |  | 10.2906 | 2.382 | -11.1991 | -10.5652 | -7.2191 | -15.5226 | -4.0586 | -- | -- | --
Opto-board QA (10C) |  | 1335.3476 | 1191.0459 | 1264.5533 | 1068.3125 | 1289.0922 | 1042.4285 | 1430.2263 | -- | -- | --
Change (%) |  | 21.0706 | 9.7163 | -5.5835 | 1.1584 | 0.44101 | -7.9219 | 4.125 | -- | -- | --
Reception Test |  | 1153.629 | 1006.557 | 1078.103 | 991.6775 | 952.536 | 895.7716 | 1204.599
VCSEL Opto-pack S/N:
Power (uW) | 1 | 2 | 3 | 4 | 5 | 6 | 7 | 8 | Date | Initial | P> 500 uW & dP ,20% ?
Pre Opto-pack Burn-in |  | 1799.1532 | 1766.1674 | 1757.6265 | 1712.6197 | 1774.8214 | 1708.8165 | 1748.7819 | -- | -- | --
Post Opto-pack Burn-in |  | 1557.2329 | 1539.3572 | 1526.7151 | 1511.6171 | 1592.0977 | 1501.4708 | 1542.0545 | -- | -- | --
Change (%) | #DIV/0! | #DIV/0! | #DIV/0! | #DIV/0! | #DIV/0! | #DIV/0! | #DIV/0! | #DIV/0! | -- | -- | --
Pre Opto-board Burn-in |  | 901.7452 | 1116.8683 | 991.9338 | 1047.3948 | 936.9247 | 1092.1163 | 1027.826 | -- | -- | --
Change (%) |  | #DIV/0! | #DIV/0! | #DIV/0! | #DIV/0! | #DIV/0! | #DIV/0! | #DIV/0! | -- | -- | --
Post Opto-board Burn-in |  | 789.8233 | 1014.5474 | 819.8075 | 1047.9183 | 929.9713 | 974.1917 | 1106.9028 | -- | -- | --
Change (%) |  | -12.4117 | -9.1614 | -17.3526 | 0.049983 | -0.74215 | -10.7978 | 7.6936 | -- | -- | --
Opto-board at 0C |  | 895.1839 | 1112.9724 | 933.339 | 1108.5369 | 1005.6552 | 900.9901 | 1211.0984 | -- | -- | --
Change (%) |  | -0.72763 | -0.34882 | -5.9071 | 5.8375 | 7.3358 | -17.5005 | 17.8311 | -- | -- | --
Opto-board at 50C |  | 786.6057 | 958.5484 | 797.8033 | 969.059 | 890.4052 | 808.1077 | 1084.6754 | -- | -- | --
Change (%) |  | -12.7685 | -14.1753 | -19.5709 | -7.4791 | -4.9651 | -26.0053 | 5.531 | -- | -- | --
Opto-board QA (10C) |  | 881.8087 | 1100.5788 | 918.845 | 1080.8636 | 957.6052 | 928.5017 | 1180.093 | -- | -- | --
Change (%) |  | -2.2109 | -1.4585 | -7.3683 | 3.1954 | 2.2073 | -14.9814 | 14.8145 | -- | -- | --
Reception Test |  | 772.295 | 838.5773 | 697.1054 | 891.4952 | 796.9221 | 741.122 | 871.2311

## Sheet3
PIN Opto-pack S/N:
Responsivity (A/W) | 1 | 2 | 3 | 4 | 5 | 6 | 7 | 8 | Date | Initial | R> 0.5 A/W & dR <5%
Opto-pack QA | [8 empty] | -- | -- | --
Pre-mount | [8 empty] | -- | -- | --
Change (%)

## Sheet4
Opto-board QA Data Sheet
Opto-board S/N:
0
Current consumption:
| Unit | Min | Max | I |  |  | dI <5% | Date |  | Initial |  | Pass/Fail (?)
Pre-QA | mA | 342 | 378 | 350.4639 |  |  |  | 2020-09-03 |  |  |  | Pass
QA | mA | 342 | 378 | 326.5625 |  |  |  | 2020-09-03 |  |  |  | Fail
*The allowable range for current consumption for a B-layer opto-board is 330-400 mA.
Dark current:
| Unit | Max | I |  | Date |  | Initial |  | Pass/Fail (?)
Pre-QA | uA | 1 | 0.51315 |  | 2020-09-03 |  |  |  | Pass
QA | uA | 1 | 0.61108 |  | 2020-09-03 |  |  |  | Pass
Optical
| Unit | Max | 1 | 2 | 3 | 4 | 5 | 6 | 7 | 8 | 9 | 10 | 11 | 12 | 13 | 14 | 15 | 16 | Pass/Fail (?)
Rise | ns | 1 | 0.42596 | 0.29211 | 0.57282 | 0.56113 | 0.57529 | 0.4276 | 0.47474 | 0.42855 | 0.51091 | 0.50306 | 0.38707 | 0.61077 | 0.42608 | 0.36377 |  |  | Pass
Fall | ns | 1 | 0.583 | 0.87605 | 0.65902 | 0.56145 | 0.65597 | 0.93483 | 0.56455 | 0.58388 | 0.69198 | 0.54895 | 0.64083 | 0.60977 | 0.66712 | 0.602 |  |  | Pass

## optical calc
Post Mounting @ room Temp
Power
Power 2
Power 3
channel# | 1 | 2 | 3 | 4 | 5 | 6 | 7 | 8 | 9 | 10 | 11 | 12 | 13 | 14
| 1000 | 1000 | 1000 | 1000 | 1000 | 1000 | 1000 | 1000 | 1000 | 1000 | 1000 | 1000 | 1000 | 1000
| 1000 | 1000 | 1000 | 1000 | 1000 | 1000 | 1000 | 1000 | 1000 | 1000 | 1000 | 1000 | 1000 | 1000
| 1000 | 1000 | 1000 | 1000 | 1000 | 1000 | 1000 | 1000 | 1000 | 1000 | 1000 | 1000 | 1000 | 1000
avg | 1000 | 1000 | 1000 | 1000 | 1000 | 1000 | 1000 | 1000 | 1000 | 1000 | 1000 | 1000 | 1000 | 1000
-10C
Power
Power 2
Power 3
channel# | 1 | 2 | 3 | 4 | 5 | 6 | 7 | 8 | 9 | 10 | 11 | 12 | 13 | 14
| 1000 | 1000 | 1000 | 1000 | 1000 | 1000 | 1000 | 1000 | 1000 | 1000 | 1000 | 1000 | 1000 | 1000
| 1000 | 1000 | 1000 | 1000 | 1000 | 1000 | 1000 | 1000 | 1000 | 1000 | 1000 | 1000 | 1000 | 1000
| 1000 | 1000 | 1000 | 1000 | 1000 | 1000 | 1000 | 1000 | 1000 | 1000 | 1000 | 1000 | 1000 | 1000
avg | 1000 | 1000 | 1000 | 1000 | 1000 | 1000 | 1000 | 1000 | 1000 | 1000 | 1000 | 1000 | 1000 | 1000
10C
Power
Power 2
Power 3
channel# | 1 | 2 | 3 | 4 | 5 | 6 | 7 | 8 | 9 | 10 | 11 | 12 | 13 | 14
| 1000 | 1000 | 1000 | 1000 | 1000 | 1000 | 1000 | 1000 | 1000 | 1000 | 1000 | 1000 | 1000 | 1000
| 1000 | 1000 | 1000 | 1000 | 1000 | 1000 | 1000 | 1000 | 1000 | 1000 | 1000 | 1000 | 1000 | 1000
| 1000 | 1000 | 1000 | 1000 | 1000 | 1000 | 1000 | 1000 | 1000 | 1000 | 1000 | 1000 | 1000 | 1000
avg | 1000 | 1000 | 1000 | 1000 | 1000 | 1000 | 1000 | 1000 | 1000 | 1000 | 1000 | 1000 | 1000 | 1000
50C
Power
Power 2
Power 3
channel# | 1 | 2 | 3 | 4 | 5 | 6 | 7 | 8 | 9 | 10 | 11 | 12 | 13 | 14
| 1000 | 1000 | 1000 | 1000 | 1000 | 1000 | 1000 | 1000 | 1000 | 1000 | 1000 | 1000 | 1000 | 1000
| 1000 | 1000 | 1000 | 1000 | 1000 | 1000 | 1000 | 1000 | 1000 | 1000 | 1000 | 1000 | 1000 | 1000
| 1000 | 1000 | 1000 | 1000 | 1000 | 1000 | 1000 | 1000 | 1000 | 1000 | 1000 | 1000 | 1000 | 1000
avg | 1000 | 1000 | 1000 | 1000 | 1000 | 1000 | 1000 | 1000 | 1000 | 1000 | 1000 | 1000 | 1000 | 1000

## Sheet5
Electrical: |  |  |  | Date (DD/MM/YY):09/03/2020 | [5 empty] | Initial:
| Unit | Min | Max | 1 | 2 | 3 | 4 | 5 | 6 | 7 | 8 | 9 | 10 | 11 | 12 | 13 | 14 | Pass/fail(?)
Clk Rise | ns | -- | 1 | Date (DD/MM/YY):09/03/2020 1: 0.61512; Date (DD/MM/YY):09/03/2020 2: 0.63929; Date (DD/MM/YY):09/03/2020 3: 0.64654; Date (DD/MM/YY):09/03/2020 4: 0.64907; Date (DD/MM/YY):09/03/2020 5: 0.6837; Date (DD/MM/YY):09/03/2020 6: 0.67914; Initial: 7: 0.65663 | Pass
Clk Fall | ns | -- | 1 | Date (DD/MM/YY):09/03/2020 1: 0.62877; Date (DD/MM/YY):09/03/2020 2: 0.63815; Date (DD/MM/YY):09/03/2020 3: 0.66937; Date (DD/MM/YY):09/03/2020 4: 0.66059; Date (DD/MM/YY):09/03/2020 5: 0.66934; Date (DD/MM/YY):09/03/2020 6: 0.67388; Initial: 7: 0.68277 | Pass
Data Rise | ns | -- | 1 | Date (DD/MM/YY):09/03/2020 1: 0.63057; Date (DD/MM/YY):09/03/2020 2: 0.69783; Date (DD/MM/YY):09/03/2020 3: 0.64007; Date (DD/MM/YY):09/03/2020 4: 0.59869; Date (DD/MM/YY):09/03/2020 5: 0.67141; Date (DD/MM/YY):09/03/2020 6: 0.695; Initial: 7: 0.72964 | Pass
Data Fall | ns | -- | 1 | Date (DD/MM/YY):09/03/2020 1: 0.6941; Date (DD/MM/YY):09/03/2020 2: 0.66223; Date (DD/MM/YY):09/03/2020 3: 0.71946; Date (DD/MM/YY):09/03/2020 4: 0.67477; Date (DD/MM/YY):09/03/2020 5: 0.63932; Date (DD/MM/YY):09/03/2020 6: 0.71256; Initial: 7: 0.79731 | Pass
Jitter @ IPIN = 100uA | ns | -- | 1 | Date (DD/MM/YY):09/03/2020 1: 0.07472; Date (DD/MM/YY):09/03/2020 2: 0.24106; Date (DD/MM/YY):09/03/2020 3: 0.11395; Date (DD/MM/YY):09/03/2020 4: 0.14551; Date (DD/MM/YY):09/03/2020 5: 0.10733; Date (DD/MM/YY):09/03/2020 6: 0.08001; Initial: 7: 0.09924 | Pass
Jitter @ IPIN = 1000uA | ns | -- | 1 | Date (DD/MM/YY):09/03/2020 1: 0.07417; Date (DD/MM/YY):09/03/2020 2: 0.23713; Date (DD/MM/YY):09/03/2020 3: 0.08917; Date (DD/MM/YY):09/03/2020 4: 0.14385; Date (DD/MM/YY):09/03/2020 5: 0.10594; Date (DD/MM/YY):09/03/2020 6: 0.06943; Initial: 7: 0.09484 | Pass
Pos Width max @ IPIN = 100uA |  |  |  | Date (DD/MM/YY):09/03/2020 1: 12.688; Date (DD/MM/YY):09/03/2020 2: 12.378; Date (DD/MM/YY):09/03/2020 3: 12.251; Date (DD/MM/YY):09/03/2020 4: 12.519; Date (DD/MM/YY):09/03/2020 5: 12.823; Date (DD/MM/YY):09/03/2020 6: 12.543; Initial: 7: 12.813
Pos Width max @ IPIN = 1000uA |  |  |  | Date (DD/MM/YY):09/03/2020 1: 12.742; Date (DD/MM/YY):09/03/2020 2: 12.462; Date (DD/MM/YY):09/03/2020 3: 12.215; Date (DD/MM/YY):09/03/2020 4: 12.522; Date (DD/MM/YY):09/03/2020 5: 12.808; Date (DD/MM/YY):09/03/2020 6: 12.543; Initial: 7: 12.823
Pos Width min @ IPIN = 100uA |  |  |  | Date (DD/MM/YY):09/03/2020 1: 12.276; Date (DD/MM/YY):09/03/2020 2: 11.607; Date (DD/MM/YY):09/03/2020 3: 11.696; Date (DD/MM/YY):09/03/2020 4: 11.9; Date (DD/MM/YY):09/03/2020 5: 12.315; Date (DD/MM/YY):09/03/2020 6: 12.151; Initial: 7: 12.32
Pos Width min @ IPIN = 1000uA |  |  |  | Date (DD/MM/YY):09/03/2020 1: 12.252; Date (DD/MM/YY):09/03/2020 2: 11.608; Date (DD/MM/YY):09/03/2020 3: 11.767; Date (DD/MM/YY):09/03/2020 4: 11.976; Date (DD/MM/YY):09/03/2020 5: 12.339; Date (DD/MM/YY):09/03/2020 6: 12.167; Initial: 7: 12.378
Pos Width mean @ IPIN = 100uA |  |  |  | Date (DD/MM/YY):09/03/2020 1: 12.4731; Date (DD/MM/YY):09/03/2020 2: 11.9784; Date (DD/MM/YY):09/03/2020 3: 11.9664; Date (DD/MM/YY):09/03/2020 4: 12.2395; Date (DD/MM/YY):09/03/2020 5: 12.5708; Date (DD/MM/YY):09/03/2020 6: 12.3561; Initial: 7: 12.5976
Pos Width mean @ IPIN = 1000uA |  |  |  | Date (DD/MM/YY):09/03/2020 1: 12.471; Date (DD/MM/YY):09/03/2020 2: 11.9958; Date (DD/MM/YY):09/03/2020 3: 11.9668; Date (DD/MM/YY):09/03/2020 4: 12.225; Date (DD/MM/YY):09/03/2020 5: 12.5728; Date (DD/MM/YY):09/03/2020 6: 12.3564; Initial: 7: 12.5884
GoNoGoDuty Cycle | % | 46 | 54 | Date (DD/MM/YY):09/03/2020 1: 49.9015; Date (DD/MM/YY):09/03/2020 2: 47.9747; Date (DD/MM/YY):09/03/2020 3: 47.9882; Date (DD/MM/YY):09/03/2020 4: 48.8535; Date (DD/MM/YY):09/03/2020 5: 50.2887; Date (DD/MM/YY):09/03/2020 6: 49.4716; Initial: 7: 50.2659 | Pass
Duty Cycle @ IPIN = 100uA | % | 46 | 54 | Date (DD/MM/YY):09/03/2020 1: 49.9667; Date (DD/MM/YY):09/03/2020 2: 47.9401; Date (DD/MM/YY):09/03/2020 3: 47.961; Date (DD/MM/YY):09/03/2020 4: 49.0505; Date (DD/MM/YY):09/03/2020 5: 50.3643; Date (DD/MM/YY):09/03/2020 6: 49.4472; Initial: 7: 50.4307 | Pass
Duty Cycle @ IPIN = 1000uA | % | 46 | 54 | Date (DD/MM/YY):09/03/2020 1: 49.898; Date (DD/MM/YY):09/03/2020 2: 47.9891; Date (DD/MM/YY):09/03/2020 3: 47.8777; Date (DD/MM/YY):09/03/2020 4: 48.9244; Date (DD/MM/YY):09/03/2020 5: 50.2953; Date (DD/MM/YY):09/03/2020 6: 49.4211; Initial: 7: 50.3616 | Pass
Clock+ common mode | V | 1 | 1.5 | Date (DD/MM/YY):09/03/2020 1: 1.1642; Date (DD/MM/YY):09/03/2020 2: 1.1663; Date (DD/MM/YY):09/03/2020 3: 1.1626; Date (DD/MM/YY):09/03/2020 4: 1.1284; Date (DD/MM/YY):09/03/2020 5: 1.1223; Date (DD/MM/YY):09/03/2020 6: 1.1279; Initial: 7: 1.12 | Pass
Clock- common mode | V | 1 | 1.5 | Date (DD/MM/YY):09/03/2020 1: 1.1594; Date (DD/MM/YY):09/03/2020 2: 1.1612; Date (DD/MM/YY):09/03/2020 3: 1.1582; Date (DD/MM/YY):09/03/2020 4: 1.1235; Date (DD/MM/YY):09/03/2020 5: 1.1171; Date (DD/MM/YY):09/03/2020 6: 1.1238; Initial: 7: 1.1156 | Pass
Data+ common mode | V | 1 | 1.5 | Date (DD/MM/YY):09/03/2020 1: 1.0878; Date (DD/MM/YY):09/03/2020 2: 1.1017; Date (DD/MM/YY):09/03/2020 3: 1.0857; Date (DD/MM/YY):09/03/2020 4: 1.0352; Date (DD/MM/YY):09/03/2020 5: 1.0478; Date (DD/MM/YY):09/03/2020 6: 1.0586; Initial: 7: 1.0845 | Pass
Data- common mode | V | 1 | 1.5 | Date (DD/MM/YY):09/03/2020 1: 1.0832; Date (DD/MM/YY):09/03/2020 2: 1.0819; Date (DD/MM/YY):09/03/2020 3: 1.0858; Date (DD/MM/YY):09/03/2020 4: 1.049; Date (DD/MM/YY):09/03/2020 5: 1.0445; Date (DD/MM/YY):09/03/2020 6: 1.0636; Initial: 7: 1.0779 | Pass
Clock+ amplitude | V | 0.2 | 0.5 | Date (DD/MM/YY):09/03/2020 1: 0.45664; Date (DD/MM/YY):09/03/2020 2: 0.45763; Date (DD/MM/YY):09/03/2020 3: 0.45313; Date (DD/MM/YY):09/03/2020 4: 0.43674; Date (DD/MM/YY):09/03/2020 5: 0.43128; Date (DD/MM/YY):09/03/2020 6: 0.43827; Initial: 7: 0.43644 | Pass
Clock- amplitude | V | 0.2 | 0.5 | Date (DD/MM/YY):09/03/2020 1: 0.4431; Date (DD/MM/YY):09/03/2020 2: 0.44374; Date (DD/MM/YY):09/03/2020 3: 0.4417; Date (DD/MM/YY):09/03/2020 4: 0.42451; Date (DD/MM/YY):09/03/2020 5: 0.42301; Date (DD/MM/YY):09/03/2020 6: 0.42857; Initial: 7: 0.42685 | Pass
Data+ amplitude | V | 0.2 | 0.5 | Date (DD/MM/YY):09/03/2020 1: 0.40125; Date (DD/MM/YY):09/03/2020 2: 0.42223; Date (DD/MM/YY):09/03/2020 3: 0.40411; Date (DD/MM/YY):09/03/2020 4: 0.35974; Date (DD/MM/YY):09/03/2020 5: 0.38288; Date (DD/MM/YY):09/03/2020 6: 0.38852; Initial: 7: 0.42845 | Pass
Data- amplitude | V | 0.2 | 0.5 | Date (DD/MM/YY):09/03/2020 1: 0.42375; Date (DD/MM/YY):09/03/2020 2: 0.40556; Date (DD/MM/YY):09/03/2020 3: 0.41859; Date (DD/MM/YY):09/03/2020 4: 0.38619; Date (DD/MM/YY):09/03/2020 5: 0.36997; Date (DD/MM/YY):09/03/2020 6: 0.39884; Initial: 7: 0.41165 | Pass
Bit errors @ IPIN = 100uA | -- | -- | 0 | Date (DD/MM/YY):09/03/2020 1: 0; Date (DD/MM/YY):09/03/2020 2: 0; Date (DD/MM/YY):09/03/2020 3: 0; Date (DD/MM/YY):09/03/2020 4: 0; Date (DD/MM/YY):09/03/2020 5: 0; Date (DD/MM/YY):09/03/2020 6: 0; Initial: 7: 0 | Pass
Clk errors @ IPIN = 100uA | -- | -- | 0 | Date (DD/MM/YY):09/03/2020 1: 0; Date (DD/MM/YY):09/03/2020 2: 0; Date (DD/MM/YY):09/03/2020 3: 0; Date (DD/MM/YY):09/03/2020 4: 0; Date (DD/MM/YY):09/03/2020 5: 0; Date (DD/MM/YY):09/03/2020 6: 0; Initial: 7: 0 | Pass
Bit errors @ IPIN = 1000uA | -- | -- | 0 | Date (DD/MM/YY):09/03/2020 1: 0; Date (DD/MM/YY):09/03/2020 2: 0; Date (DD/MM/YY):09/03/2020 3: 0; Date (DD/MM/YY):09/03/2020 4: 0; Date (DD/MM/YY):09/03/2020 5: 0; Date (DD/MM/YY):09/03/2020 6: 0; Initial: 7: 0 | Pass
Clk errors @ IPIN = 1000uA | -- | -- | 0 | Date (DD/MM/YY):09/03/2020 1: 0; Date (DD/MM/YY):09/03/2020 2: 0; Date (DD/MM/YY):09/03/2020 3: 0; Date (DD/MM/YY):09/03/2020 4: 0; Date (DD/MM/YY):09/03/2020 5: 0; Date (DD/MM/YY):09/03/2020 6: 0; Initial: 7: 0 | Pass
VDC Bit errors | -- | -- | 0 | 0 | 0 | 0 | 0 | 0 | 0 | 0 | 0 | 0 | 0 | 0 | 0 | 0 | 0 | Pass