## Sheet1
Opto-board Assembly Status
0
Opto-board S/N: |  |  |  | Site(check one): |  | OSU |  | Seigen
Opto-board flavor (check one): |  |  | B-Layer |  | Left |  | Right
VDC S/N | 0
0
DORIC S/N |  |  | -- | --
Step |  |  |  | Date | Initial | Comments
1) Reinforce 80-pin Connector
2) Mechanical tolerance test
3) short test
4) VDC mounting
5) DORIC mounting
6) Measure VCSEL power
7) Measure PIN respnsivity
8) Glue VCSEL opto-pack (?)
9) Glue Housing
10.1) Glue 2nd VCSEL opto-pack(?)
10.2) Glue housing (?)
11.1) Glue PIN opto-pack
11.2) Glue housing
12) Solder VCSEL opto-pack
13) Solder 2nd VCSEL opto-pack (?)
14) Solder PIN opto-pack
15) Wire bonding
16) Basic Functionality
17) Encapsulation

## Sheet2
Opto-Board QA data Sheet: Optical Power and Responsivity
Opto-board S/N
0
VCSEL Opto-pack S/N:
Power (uW) | 1 | 2 | 3 | 4 | 5 | 6 | 7 | 8 | Date | Initial | P> 500 uW & dP ,20% ?
Pre Opto-pack Burn-in |  | 1957.4489 | 1902.5827 | 1983.6515 | 1901.0065 | 1950.2471 | 1956.0977 | 1992.274 | -- | -- | --
Post Opto-pack Burn-in |  | 1789.3125 | 1753.2896 | 1839.2204 | 1477.1722 | 1763.3826 | 1814.6596 | 1821.6392 | -- | -- | --
Change (%) | #DIV/0! | #DIV/0! | #DIV/0! | #DIV/0! | #DIV/0! | #DIV/0! | #DIV/0! | #DIV/0! | -- | -- | --
Pre Opto-board Burn-in |  | 1108.54 | 1131.8285 | 1494.4572 | 1185.0424 | 1461.7308 | 1205.7548 | 1461.4694 | -- | -- | --
Change (%) |  | #DIV/0! | #DIV/0! | #DIV/0! | #DIV/0! | #DIV/0! | #DIV/0! | #DIV/0! | -- | -- | --
Post Opto-board Burn-in |  | 1240.6397 | 1098.1973 | 1336.1652 | 1034.1916 | 1294.404 | 1048.9658 | 1455.9921 | -- | -- | --
Change (%) |  | 11.9166 | -2.9714 | -10.5919 | -12.7296 | -11.4472 | -13.0034 | -0.37478 | -- | -- | --
Opto-board at 0C |  | 1357.4577 | 1214.0437 | 1477.0492 | 1273.3786 | 1424.79 | 1139.4156 | 1595.7656 | -- | -- | --
Change (%) |  | 22.4546 | 7.2639 | -1.1648 | 7.4543 | -2.5272 | -5.5019 | 9.1891 | -- | -- | --
Opto-board at 50C |  | 1215.9084 | 1065.4151 | 1307.0585 | 1116.3973 | 1254.0769 | 1037.1126 | 1427.1799 | -- | -- | --
Change (%) |  | 9.6856 | -5.8678 | -12.5396 | -5.7926 | -14.206 | -13.9864 | -2.3462 | -- | -- | --
Opto-board QA (10C) |  | 1340.6575 | 1204.6632 | 1461.4609 | 1254.7093 | 1430.7404 | 1127.6854 | 1567.0047 | -- | -- | --
Change (%) |  | 20.939 | 6.4351 | -2.2079 | 5.8789 | -2.1201 | -6.4747 | 7.2212 | -- | -- | --
Reception Test |  | 1314.576 | 1163.094 | 1456.567 | 1169.954 | 1159.061 | 1021.629 | 1305.604
VCSEL Opto-pack S/N:
Power (uW) | 1 | 2 | 3 | 4 | 5 | 6 | 7 | 8 | Date | Initial | P> 500 uW & dP ,20% ?
Pre Opto-pack Burn-in |  | 1852.5706 | 1878.1677 | 1899.4925 | 1889.1556 | 1885.3958 | 1909.9493 | 1838.0712 | -- | -- | --
Post Opto-pack Burn-in |  | 1836.6894 | 1857.38 | 1880.3597 | 1822.9472 | 1896.6552 | 1884.5575 | 1809.2939 | -- | -- | --
Change (%) | #DIV/0! | #DIV/0! | #DIV/0! | #DIV/0! | #DIV/0! | #DIV/0! | #DIV/0! | #DIV/0! | -- | -- | --
Pre Opto-board Burn-in |  | 998.7148 | 1278.2441 | 1330.884 | 1280.0508 | 1208.323 | 1347.8339 | 1203.1869 | -- | -- | --
Change (%) |  | #DIV/0! | #DIV/0! | #DIV/0! | #DIV/0! | #DIV/0! | #DIV/0! | #DIV/0! | -- | -- | --
Post Opto-board Burn-in |  | 993.0367 | 1261.4185 | 1178.5172 | 1284.6156 | 1160.1691 | 1101.7219 | 1353.8435 | -- | -- | --
Change (%) |  | -0.56854 | -1.3163 | -11.4485 | 0.35661 | -3.9852 | -18.2598 | 12.5215 | -- | -- | --
Opto-board at 0C |  | 1003.059 | 1323.1988 | 1338.7915 | 1395.9701 | 1196.6175 | 1050.7455 | 1427.7308 | -- | -- | --
Change (%) |  | 0.43498 | 3.5169 | 0.59415 | 9.0558 | -0.96874 | -22.0419 | 18.6624 | -- | -- | --
Opto-board at 50C |  | 909.4963 | 1209.0294 | 1184.5679 | 1258.32 | 1113.2528 | 933.6472 | 1273.2786 | -- | -- | --
Change (%) |  | -8.9333 | -5.4148 | -10.9939 | -1.6977 | -7.8679 | -30.7298 | 5.8255 | -- | -- | --
Opto-board QA (10C) |  | 995.2809 | 1291.7279 | 1350.4772 | 1365.0822 | 1156.1066 | 1030.5296 | 1412.7178 | -- | -- | --
Change (%) |  | -0.34383 | 1.0549 | 1.4722 | 6.6428 | -4.3214 | -23.5418 | 17.4147 | -- | -- | --
Reception Test |  | 971.1692 | 1190.166 | 1067.884 | 832.984 | 736.8215 | 746.7652 | 782.5985

## Sheet3
PIN Opto-pack S/N:
Responsivity (A/W) | 1 | 2 | 3 | 4 | 5 | 6 | 7 | 8 | Date | Initial | R> 0.5 A/W & dR <5%
Opto-pack QA | [8 empty] | -- | -- | --
Pre-mount | [8 empty] | -- | -- | --
Change (%)

## Sheet4
Opto-board QA Data Sheet
Opto-board S/N:
0
Current consumption:
| Unit | Min | Max | I |  |  | dI <5% | Date |  | Initial |  | Pass/Fail (?)
Pre-QA | mA | 342 | 378 | 343.8721 |  |  |  | 2020-09-03 |  |  |  | Pass
QA | mA | 342 | 378 | 328.6499 |  |  |  | 2020-09-03 |  |  |  | Fail
*The allowable range for current consumption for a B-layer opto-board is 330-400 mA.
Dark current:
| Unit | Max | I |  | Date |  | Initial |  | Pass/Fail (?)
Pre-QA | uA | 1 | 0.82659 |  | 2020-09-03 |  |  |  | Pass
QA | uA | 1 | 0.75722 |  | 2020-09-03 |  |  |  | Pass
Optical
| Unit | Max | 1 | 2 | 3 | 4 | 5 | 6 | 7 | 8 | 9 | 10 | 11 | 12 | 13 | 14 | 15 | 16 | Pass/Fail (?)
Rise | ns | 1 | 0.40144 | 0.28963 | 0.51795 | 0.53319 | 0.33679 | 0.5359 | 0.41301 | 0.40825 | 0.48726 | 0.62644 | 0.5031 | 0.47544 | 0.30639 | 0.431 |  |  | Pass
Fall | ns | 1 | 0.79889 | 0.86518 | 0.70739 | 0.6114 | 0.6059 | 0.61299 | 0.56566 | 0.83713 | 0.66889 | 0.7106 | 0.58337 | 0.60034 | 0.76333 | 0.55625 |  |  | Pass

## optical calc
Post Mounting @ room Temp
Power
Power 2
Power 3
channel# | 1 | 2 | 3 | 4 | 5 | 6 | 7 | 8 | 9 | 10 | 11 | 12 | 13 | 14
| 1000 | 1000 | 1000 | 1000 | 1000 | 1000 | 1000 | 1000 | 1000 | 1000 | 1000 | 1000 | 1000 | 1000
| 1000 | 1000 | 1000 | 1000 | 1000 | 1000 | 1000 | 1000 | 1000 | 1000 | 1000 | 1000 | 1000 | 1000
| 1000 | 1000 | 1000 | 1000 | 1000 | 1000 | 1000 | 1000 | 1000 | 1000 | 1000 | 1000 | 1000 | 1000
avg | 1000 | 1000 | 1000 | 1000 | 1000 | 1000 | 1000 | 1000 | 1000 | 1000 | 1000 | 1000 | 1000 | 1000
-10C
Power
Power 2
Power 3
channel# | 1 | 2 | 3 | 4 | 5 | 6 | 7 | 8 | 9 | 10 | 11 | 12 | 13 | 14
| 1000 | 1000 | 1000 | 1000 | 1000 | 1000 | 1000 | 1000 | 1000 | 1000 | 1000 | 1000 | 1000 | 1000
| 1000 | 1000 | 1000 | 1000 | 1000 | 1000 | 1000 | 1000 | 1000 | 1000 | 1000 | 1000 | 1000 | 1000
| 1000 | 1000 | 1000 | 1000 | 1000 | 1000 | 1000 | 1000 | 1000 | 1000 | 1000 | 1000 | 1000 | 1000
avg | 1000 | 1000 | 1000 | 1000 | 1000 | 1000 | 1000 | 1000 | 1000 | 1000 | 1000 | 1000 | 1000 | 1000
10C
Power
Power 2
Power 3
channel# | 1 | 2 | 3 | 4 | 5 | 6 | 7 | 8 | 9 | 10 | 11 | 12 | 13 | 14
| 1000 | 1000 | 1000 | 1000 | 1000 | 1000 | 1000 | 1000 | 1000 | 1000 | 1000 | 1000 | 1000 | 1000
| 1000 | 1000 | 1000 | 1000 | 1000 | 1000 | 1000 | 1000 | 1000 | 1000 | 1000 | 1000 | 1000 | 1000
| 1000 | 1000 | 1000 | 1000 | 1000 | 1000 | 1000 | 1000 | 1000 | 1000 | 1000 | 1000 | 1000 | 1000
avg | 1000 | 1000 | 1000 | 1000 | 1000 | 1000 | 1000 | 1000 | 1000 | 1000 | 1000 | 1000 | 1000 | 1000
50C
Power
Power 2
Power 3
channel# | 1 | 2 | 3 | 4 | 5 | 6 | 7 | 8 | 9 | 10 | 11 | 12 | 13 | 14
| 1000 | 1000 | 1000 | 1000 | 1000 | 1000 | 1000 | 1000 | 1000 | 1000 | 1000 | 1000 | 1000 | 1000
| 1000 | 1000 | 1000 | 1000 | 1000 | 1000 | 1000 | 1000 | 1000 | 1000 | 1000 | 1000 | 1000 | 1000
| 1000 | 1000 | 1000 | 1000 | 1000 | 1000 | 1000 | 1000 | 1000 | 1000 | 1000 | 1000 | 1000 | 1000
avg | 1000 | 1000 | 1000 | 1000 | 1000 | 1000 | 1000 | 1000 | 1000 | 1000 | 1000 | 1000 | 1000 | 1000

## Sheet5
Electrical: |  |  |  | Date (DD/MM/YY):09/03/2020 | [5 empty] | Initial:
| Unit | Min | Max | 1 | 2 | 3 | 4 | 5 | 6 | 7 | 8 | 9 | 10 | 11 | 12 | 13 | 14 | Pass/fail(?)
Clk Rise | ns | -- | 1 | Date (DD/MM/YY):09/03/2020 1: 0.62443; Date (DD/MM/YY):09/03/2020 2: 0.62308; Date (DD/MM/YY):09/03/2020 3: 0.64524; Date (DD/MM/YY):09/03/2020 4: 0.65801; Date (DD/MM/YY):09/03/2020 5: 0.65562; Date (DD/MM/YY):09/03/2020 6: 0.65995; Initial: 7: 0.67423 | Pass
Clk Fall | ns | -- | 1 | Date (DD/MM/YY):09/03/2020 1: 0.61427; Date (DD/MM/YY):09/03/2020 2: 0.6255; Date (DD/MM/YY):09/03/2020 3: 0.64672; Date (DD/MM/YY):09/03/2020 4: 0.6455; Date (DD/MM/YY):09/03/2020 5: 0.66857; Date (DD/MM/YY):09/03/2020 6: 0.67245; Initial: 7: 0.68733 | Pass
Data Rise | ns | -- | 1 | Date (DD/MM/YY):09/03/2020 1: 0.66527; Date (DD/MM/YY):09/03/2020 2: 0.69194; Date (DD/MM/YY):09/03/2020 3: 0.62431; Date (DD/MM/YY):09/03/2020 4: 0.62152; Date (DD/MM/YY):09/03/2020 5: 0.66512; Date (DD/MM/YY):09/03/2020 6: 0.64177; Initial: 7: 0.76175 | Pass
Data Fall | ns | -- | 1 | Date (DD/MM/YY):09/03/2020 1: 0.7244; Date (DD/MM/YY):09/03/2020 2: 0.66504; Date (DD/MM/YY):09/03/2020 3: 0.70282; Date (DD/MM/YY):09/03/2020 4: 0.67965; Date (DD/MM/YY):09/03/2020 5: 0.65928; Date (DD/MM/YY):09/03/2020 6: 0.72945; Initial: 7: 0.81803 | Pass
Jitter @ IPIN = 100uA | ns | -- | 1 | Date (DD/MM/YY):09/03/2020 1: 0.07957; Date (DD/MM/YY):09/03/2020 2: 0.10892; Date (DD/MM/YY):09/03/2020 3: 0.13244; Date (DD/MM/YY):09/03/2020 4: 0.08147; Date (DD/MM/YY):09/03/2020 5: 0.10305; Date (DD/MM/YY):09/03/2020 6: 0.05717; Initial: 7: 0.07375 | Pass
Jitter @ IPIN = 1000uA | ns | -- | 1 | Date (DD/MM/YY):09/03/2020 1: 0.0592; Date (DD/MM/YY):09/03/2020 2: 0.05747; Date (DD/MM/YY):09/03/2020 3: 0.12177; Date (DD/MM/YY):09/03/2020 4: 0.04564; Date (DD/MM/YY):09/03/2020 5: 0.09342; Date (DD/MM/YY):09/03/2020 6: 0.04443; Initial: 7: 0.08173 | Pass
Pos Width max @ IPIN = 100uA |  |  |  | Date (DD/MM/YY):09/03/2020 1: 12.426; Date (DD/MM/YY):09/03/2020 2: 13.069; Date (DD/MM/YY):09/03/2020 3: 12.804; Date (DD/MM/YY):09/03/2020 4: 13.011; Date (DD/MM/YY):09/03/2020 5: 12.202; Date (DD/MM/YY):09/03/2020 6: 12.806; Initial: 7: 12.722
Pos Width max @ IPIN = 1000uA |  |  |  | Date (DD/MM/YY):09/03/2020 1: 12.39; Date (DD/MM/YY):09/03/2020 2: 12.904; Date (DD/MM/YY):09/03/2020 3: 12.798; Date (DD/MM/YY):09/03/2020 4: 12.969; Date (DD/MM/YY):09/03/2020 5: 12.136; Date (DD/MM/YY):09/03/2020 6: 12.774; Initial: 7: 12.715
Pos Width min @ IPIN = 100uA |  |  |  | Date (DD/MM/YY):09/03/2020 1: 11.987; Date (DD/MM/YY):09/03/2020 2: 12.403; Date (DD/MM/YY):09/03/2020 3: 12.208; Date (DD/MM/YY):09/03/2020 4: 12.583; Date (DD/MM/YY):09/03/2020 5: 11.699; Date (DD/MM/YY):09/03/2020 6: 12.468; Initial: 7: 12.338
Pos Width min @ IPIN = 1000uA |  |  |  | Date (DD/MM/YY):09/03/2020 1: 12.017; Date (DD/MM/YY):09/03/2020 2: 12.512; Date (DD/MM/YY):09/03/2020 3: 12.222; Date (DD/MM/YY):09/03/2020 4: 12.66; Date (DD/MM/YY):09/03/2020 5: 11.688; Date (DD/MM/YY):09/03/2020 6: 12.523; Initial: 7: 12.327
Pos Width mean @ IPIN = 100uA |  |  |  | Date (DD/MM/YY):09/03/2020 1: 12.2063; Date (DD/MM/YY):09/03/2020 2: 12.694; Date (DD/MM/YY):09/03/2020 3: 12.4927; Date (DD/MM/YY):09/03/2020 4: 12.8035; Date (DD/MM/YY):09/03/2020 5: 11.9424; Date (DD/MM/YY):09/03/2020 6: 12.6386; Initial: 7: 12.5086
Pos Width mean @ IPIN = 1000uA |  |  |  | Date (DD/MM/YY):09/03/2020 1: 12.2179; Date (DD/MM/YY):09/03/2020 2: 12.6868; Date (DD/MM/YY):09/03/2020 3: 12.4955; Date (DD/MM/YY):09/03/2020 4: 12.7991; Date (DD/MM/YY):09/03/2020 5: 11.9208; Date (DD/MM/YY):09/03/2020 6: 12.6477; Initial: 7: 12.4972
GoNoGoDuty Cycle | % | 46 | 54 | Date (DD/MM/YY):09/03/2020 1: 48.9447; Date (DD/MM/YY):09/03/2020 2: 50.7594; Date (DD/MM/YY):09/03/2020 3: 50.1517; Date (DD/MM/YY):09/03/2020 4: 51.212; Date (DD/MM/YY):09/03/2020 5: 47.796; Date (DD/MM/YY):09/03/2020 6: 50.6438; Initial: 7: 50.0851 | Pass
Duty Cycle @ IPIN = 100uA | % | 46 | 54 | Date (DD/MM/YY):09/03/2020 1: 48.8883; Date (DD/MM/YY):09/03/2020 2: 50.9291; Date (DD/MM/YY):09/03/2020 3: 50.0043; Date (DD/MM/YY):09/03/2020 4: 51.2318; Date (DD/MM/YY):09/03/2020 5: 47.746; Date (DD/MM/YY):09/03/2020 6: 50.6033; Initial: 7: 50.0519 | Pass
Duty Cycle @ IPIN = 1000uA | % | 46 | 54 | Date (DD/MM/YY):09/03/2020 1: 48.8803; Date (DD/MM/YY):09/03/2020 2: 50.7628; Date (DD/MM/YY):09/03/2020 3: 49.9957; Date (DD/MM/YY):09/03/2020 4: 51.2034; Date (DD/MM/YY):09/03/2020 5: 47.6947; Date (DD/MM/YY):09/03/2020 6: 50.603; Initial: 7: 50.0167 | Pass
Clock+ common mode | V | 1 | 1.5 | Date (DD/MM/YY):09/03/2020 1: 1.1488; Date (DD/MM/YY):09/03/2020 2: 1.1452; Date (DD/MM/YY):09/03/2020 3: 1.1627; Date (DD/MM/YY):09/03/2020 4: 1.1421; Date (DD/MM/YY):09/03/2020 5: 1.1182; Date (DD/MM/YY):09/03/2020 6: 1.1119; Initial: 7: 1.1129 | Pass
Clock- common mode | V | 1 | 1.5 | Date (DD/MM/YY):09/03/2020 1: 1.1413; Date (DD/MM/YY):09/03/2020 2: 1.138; Date (DD/MM/YY):09/03/2020 3: 1.1561; Date (DD/MM/YY):09/03/2020 4: 1.1346; Date (DD/MM/YY):09/03/2020 5: 1.1125; Date (DD/MM/YY):09/03/2020 6: 1.1056; Initial: 7: 1.1072 | Pass
Data+ common mode | V | 1 | 1.5 | Date (DD/MM/YY):09/03/2020 1: 1.0802; Date (DD/MM/YY):09/03/2020 2: 1.0931; Date (DD/MM/YY):09/03/2020 3: 1.0971; Date (DD/MM/YY):09/03/2020 4: 1.0516; Date (DD/MM/YY):09/03/2020 5: 1.0629; Date (DD/MM/YY):09/03/2020 6: 1.0525; Initial: 7: 1.0773 | Pass
Data- common mode | V | 1 | 1.5 | Date (DD/MM/YY):09/03/2020 1: 1.0748; Date (DD/MM/YY):09/03/2020 2: 1.074; Date (DD/MM/YY):09/03/2020 3: 1.0961; Date (DD/MM/YY):09/03/2020 4: 1.0606; Date (DD/MM/YY):09/03/2020 5: 1.055; Date (DD/MM/YY):09/03/2020 6: 1.0582; Initial: 7: 1.0701 | Pass
Clock+ amplitude | V | 0.2 | 0.5 | Date (DD/MM/YY):09/03/2020 1: 0.44469; Date (DD/MM/YY):09/03/2020 2: 0.44318; Date (DD/MM/YY):09/03/2020 3: 0.45303; Date (DD/MM/YY):09/03/2020 4: 0.43656; Date (DD/MM/YY):09/03/2020 5: 0.42749; Date (DD/MM/YY):09/03/2020 6: 0.42322; Initial: 7: 0.4257 | Pass
Clock- amplitude | V | 0.2 | 0.5 | Date (DD/MM/YY):09/03/2020 1: 0.42806; Date (DD/MM/YY):09/03/2020 2: 0.42733; Date (DD/MM/YY):09/03/2020 3: 0.4399; Date (DD/MM/YY):09/03/2020 4: 0.42727; Date (DD/MM/YY):09/03/2020 5: 0.41308; Date (DD/MM/YY):09/03/2020 6: 0.41233; Initial: 7: 0.41609 | Pass
Data+ amplitude | V | 0.2 | 0.5 | Date (DD/MM/YY):09/03/2020 1: 0.39449; Date (DD/MM/YY):09/03/2020 2: 0.42085; Date (DD/MM/YY):09/03/2020 3: 0.4135; Date (DD/MM/YY):09/03/2020 4: 0.37075; Date (DD/MM/YY):09/03/2020 5: 0.38924; Date (DD/MM/YY):09/03/2020 6: 0.37926; Initial: 7: 0.41828 | Pass
Data- amplitude | V | 0.2 | 0.5 | Date (DD/MM/YY):09/03/2020 1: 0.41752; Date (DD/MM/YY):09/03/2020 2: 0.40726; Date (DD/MM/YY):09/03/2020 3: 0.42512; Date (DD/MM/YY):09/03/2020 4: 0.38904; Date (DD/MM/YY):09/03/2020 5: 0.37348; Date (DD/MM/YY):09/03/2020 6: 0.39195; Initial: 7: 0.40418 | Pass
Bit errors @ IPIN = 100uA | -- | -- | 0 | Date (DD/MM/YY):09/03/2020 1: 0; Date (DD/MM/YY):09/03/2020 2: 0; Date (DD/MM/YY):09/03/2020 3: 0; Date (DD/MM/YY):09/03/2020 4: 0; Date (DD/MM/YY):09/03/2020 5: 0; Date (DD/MM/YY):09/03/2020 6: 0; Initial: 7: 0 | Pass
Clk errors @ IPIN = 100uA | -- | -- | 0 | Date (DD/MM/YY):09/03/2020 1: 0; Date (DD/MM/YY):09/03/2020 2: 0; Date (DD/MM/YY):09/03/2020 3: 0; Date (DD/MM/YY):09/03/2020 4: 0; Date (DD/MM/YY):09/03/2020 5: 0; Date (DD/MM/YY):09/03/2020 6: 0; Initial: 7: 0 | Pass
Bit errors @ IPIN = 1000uA | -- | -- | 0 | Date (DD/MM/YY):09/03/2020 1: 0; Date (DD/MM/YY):09/03/2020 2: 0; Date (DD/MM/YY):09/03/2020 3: 0; Date (DD/MM/YY):09/03/2020 4: 0; Date (DD/MM/YY):09/03/2020 5: 0; Date (DD/MM/YY):09/03/2020 6: 0; Initial: 7: 0 | Pass
Clk errors @ IPIN = 1000uA | -- | -- | 0 | Date (DD/MM/YY):09/03/2020 1: 0; Date (DD/MM/YY):09/03/2020 2: 0; Date (DD/MM/YY):09/03/2020 3: 0; Date (DD/MM/YY):09/03/2020 4: 0; Date (DD/MM/YY):09/03/2020 5: 0; Date (DD/MM/YY):09/03/2020 6: 0; Initial: 7: 0 | Pass
VDC Bit errors | -- | -- | 0 | 0 | 0 | 0 | 0 | 0 | 0 | 0 | 0 | 0 | 0 | 0 | 0 | 0 | 0 | Pass