## Sheet1
Opto-board Assembly Status
0
Opto-board S/N: |  |  |  | Site(check one): |  | OSU |  | Seigen
Opto-board flavor (check one): |  |  | B-Layer |  | Left |  | Right
VDC S/N | 0
0
DORIC S/N |  |  | -- | --
Step |  |  |  | Date | Initial | Comments
1) Reinforce 80-pin Connector
2) Mechanical tolerance test
3) short test
4) VDC mounting
5) DORIC mounting
6) Measure VCSEL power
7) Measure PIN respnsivity
8) Glue VCSEL opto-pack (?)
9) Glue Housing
10.1) Glue 2nd VCSEL opto-pack(?)
10.2) Glue housing (?)
11.1) Glue PIN opto-pack
11.2) Glue housing
12) Solder VCSEL opto-pack
13) Solder 2nd VCSEL opto-pack (?)
14) Solder PIN opto-pack
15) Wire bonding
16) Basic Functionality
17) Encapsulation

## Sheet2
Opto-Board QA data Sheet: Optical Power and Responsivity
Opto-board S/N
0
VCSEL Opto-pack S/N:
Power (uW) | 1 | 2 | 3 | 4 | 5 | 6 | 7 | 8 | Date | Initial | P> 500 uW & dP ,20% ?
Pre Opto-pack Burn-in |  | 1768.779 | 1745.1253 | 1787.2971 | 1659.965 | 1742.2628 | 1721.7174 | 1730.3419 | -- | -- | --
Post Opto-pack Burn-in |  | 1703.0682 | 1660.1958 | 1735.6217 | 1601.7914 | 1716.752 | 1673.2703 | 1654.1653 | -- | -- | --
Change (%) | #DIV/0! | #DIV/0! | #DIV/0! | #DIV/0! | #DIV/0! | #DIV/0! | #DIV/0! | #DIV/0! | -- | -- | --
Pre Opto-board Burn-in |  | 937.8975 | 863.4217 | 1256.7742 | 942.6379 | 1200.7169 | 1035.2498 | 1128.2881 | -- | -- | --
Change (%) |  | #DIV/0! | #DIV/0! | #DIV/0! | #DIV/0! | #DIV/0! | #DIV/0! | #DIV/0! | -- | -- | --
Post Opto-board Burn-in |  | 1106.3251 | 943.7327 | 1178.993 | 988.473 | 1079.8613 | 927.4815 | 1228.1409 | -- | -- | --
Change (%) |  | 17.958 | 9.3015 | -6.189 | 4.8624 | -10.0653 | -10.4099 | 8.8499 | -- | -- | --
Opto-board at 0C |  | 1168.9027 | 1026.8134 | 1232.8569 | 1046.7932 | 1186.3973 | 1002.212 | 1258.5942 | -- | -- | --
Change (%) |  | 24.6301 | 18.9237 | -1.9031 | 11.0493 | -1.1926 | -3.1913 | 11.549 | -- | -- | --
Opto-board at 50C |  | 1032.3442 | 909.7965 | 1123.3894 | 915.2659 | 1081.2835 | 885.3056 | 1127.806 | -- | -- | --
Change (%) |  | 10.07 | 5.3711 | -10.6133 | -2.9038 | -9.9468 | -14.4839 | -0.042727 | -- | -- | --
Opto-board QA (10C) |  | 1152.6151 | 1018.7105 | 1240.536 | 1023.786 | 1176.0446 | 972.6537 | 1242.1111 | -- | -- | --
Change (%) |  | 22.8935 | 17.9853 | -1.2921 | 8.6086 | -2.0548 | -6.0465 | 10.0881 | -- | -- | --
Reception Test |  | 1057.311 | 983.2151 | 1117.945 | 919.525 | 885.4322 | 522.6787 | 1094.573
VCSEL Opto-pack S/N:
Power (uW) | 1 | 2 | 3 | 4 | 5 | 6 | 7 | 8 | Date | Initial | P> 500 uW & dP ,20% ?
Pre Opto-pack Burn-in |  | 1757.1697 | 1823.6807 | 1890.5952 | 1803.3493 | 1799.5957 | 1744.5396 | 1757.1199 | -- | -- | --
Post Opto-pack Burn-in |  | 1693.6314 | 1739.3232 | 1806.037 | 1684.5115 | 1709.968 | 1689.377 | 1748.0747 | -- | -- | --
Change (%) | #DIV/0! | #DIV/0! | #DIV/0! | #DIV/0! | #DIV/0! | #DIV/0! | #DIV/0! | #DIV/0! | -- | -- | --
Pre Opto-board Burn-in |  | 1010.5848 | 1264.4119 | 1383.7515 | 1271.5826 | 1167.4531 | 1288.5382 | 1190.9148 | -- | -- | --
Change (%) |  | #DIV/0! | #DIV/0! | #DIV/0! | #DIV/0! | #DIV/0! | #DIV/0! | #DIV/0! | -- | -- | --
Post Opto-board Burn-in |  | 966.9264 | 1275.2061 | 1293.6745 | 1306.2729 | 1085.326 | 902.0229 | 1324.0531 | -- | -- | --
Change (%) |  | -4.3201 | 0.85369 | -6.5096 | 2.7281 | -7.0347 | -29.9964 | 11.1795 | -- | -- | --
Opto-board at 0C |  | 1043.7522 | 1373.9438 | 1431.0393 | 1358.5519 | 1099.8468 | 978.9523 | 1384.0671 | -- | -- | --
Change (%) |  | 3.282 | 8.6627 | 3.4174 | 6.8395 | -5.7909 | -24.0261 | 16.2188 | -- | -- | --
Opto-board at 50C |  | 921.3122 | 1198.5659 | 1256.816 | 1205.0766 | 970.5105 | 882.9995 | 1248.1503 | -- | -- | --
Change (%) |  | -8.8338 | -5.2076 | -9.1733 | -5.2302 | -16.8694 | -31.4728 | 4.806 | -- | -- | --
Opto-board QA (10C) |  | 1014.6045 | 1322.5019 | 1467.8794 | 1345.4913 | 1069.2085 | 924.7552 | 1375.8919 | -- | -- | --
Change (%) |  | 0.39776 | 4.5942 | 6.0797 | 5.8123 | -8.4153 | -28.2322 | 15.5324 | -- | -- | --
Reception Test |  | 940.601 | 1059.642 | 1036.192 | 1052.787 | 924.8547 | 966.8756 | 953.7126

## Sheet3
PIN Opto-pack S/N:
Responsivity (A/W) | 1 | 2 | 3 | 4 | 5 | 6 | 7 | 8 | Date | Initial | R> 0.5 A/W & dR <5%
Opto-pack QA | [8 empty] | -- | -- | --
Pre-mount | [8 empty] | -- | -- | --
Change (%)

## Sheet4
Opto-board QA Data Sheet
Opto-board S/N:
0
Current consumption:
| Unit | Min | Max | I |  |  | dI <5% | Date |  | Initial |  | Pass/Fail (?)
Pre-QA | mA | 342 | 378 | 347.4121 |  |  |  | 2020-09-04 |  |  |  | Pass
QA | mA | 342 | 378 | 333.6426 |  |  |  | 2020-09-04 |  |  |  | Fail
*The allowable range for current consumption for a B-layer opto-board is 330-400 mA.
Dark current:
| Unit | Max | I |  | Date |  | Initial |  | Pass/Fail (?)
Pre-QA | uA | 1 | 0.57443 |  | 2020-09-04 |  |  |  | Pass
QA | uA | 1 | 0.54896 |  | 2020-09-04 |  |  |  | Pass
Optical
| Unit | Max | 1 | 2 | 3 | 4 | 5 | 6 | 7 | 8 | 9 | 10 | 11 | 12 | 13 | 14 | 15 | 16 | Pass/Fail (?)
Rise | ns | 1 | 0.48727 | 0.44845 | 0.54326 | 0.53342 | 0.44992 | 0.55999 | 0.39498 | 0.48549 | 0.57792 | 0.57086 | 0.52659 | 0.61671 | 0.43267 | 0.40147 |  |  | Pass
Fall | ns | 1 | 0.62103 | 0.58785 | 0.69828 | 0.68535 | 0.5891 | 0.75611 | 0.78966 | 0.66687 | 0.61442 | 0.77175 | 0.59991 | 0.57592 | 0.52252 | 0.52225 |  |  | Pass

## optical calc
Post Mounting @ room Temp
Power
Power 2
Power 3
channel# | 1 | 2 | 3 | 4 | 5 | 6 | 7 | 8 | 9 | 10 | 11 | 12 | 13 | 14
| 1000 | 1000 | 1000 | 1000 | 1000 | 1000 | 1000 | 1000 | 1000 | 1000 | 1000 | 1000 | 1000 | 1000
| 1000 | 1000 | 1000 | 1000 | 1000 | 1000 | 1000 | 1000 | 1000 | 1000 | 1000 | 1000 | 1000 | 1000
| 1000 | 1000 | 1000 | 1000 | 1000 | 1000 | 1000 | 1000 | 1000 | 1000 | 1000 | 1000 | 1000 | 1000
avg | 1000 | 1000 | 1000 | 1000 | 1000 | 1000 | 1000 | 1000 | 1000 | 1000 | 1000 | 1000 | 1000 | 1000
-10C
Power
Power 2
Power 3
channel# | 1 | 2 | 3 | 4 | 5 | 6 | 7 | 8 | 9 | 10 | 11 | 12 | 13 | 14
| 1000 | 1000 | 1000 | 1000 | 1000 | 1000 | 1000 | 1000 | 1000 | 1000 | 1000 | 1000 | 1000 | 1000
| 1000 | 1000 | 1000 | 1000 | 1000 | 1000 | 1000 | 1000 | 1000 | 1000 | 1000 | 1000 | 1000 | 1000
| 1000 | 1000 | 1000 | 1000 | 1000 | 1000 | 1000 | 1000 | 1000 | 1000 | 1000 | 1000 | 1000 | 1000
avg | 1000 | 1000 | 1000 | 1000 | 1000 | 1000 | 1000 | 1000 | 1000 | 1000 | 1000 | 1000 | 1000 | 1000
10C
Power
Power 2
Power 3
channel# | 1 | 2 | 3 | 4 | 5 | 6 | 7 | 8 | 9 | 10 | 11 | 12 | 13 | 14
| 1000 | 1000 | 1000 | 1000 | 1000 | 1000 | 1000 | 1000 | 1000 | 1000 | 1000 | 1000 | 1000 | 1000
| 1000 | 1000 | 1000 | 1000 | 1000 | 1000 | 1000 | 1000 | 1000 | 1000 | 1000 | 1000 | 1000 | 1000
| 1000 | 1000 | 1000 | 1000 | 1000 | 1000 | 1000 | 1000 | 1000 | 1000 | 1000 | 1000 | 1000 | 1000
avg | 1000 | 1000 | 1000 | 1000 | 1000 | 1000 | 1000 | 1000 | 1000 | 1000 | 1000 | 1000 | 1000 | 1000
50C
Power
Power 2
Power 3
channel# | 1 | 2 | 3 | 4 | 5 | 6 | 7 | 8 | 9 | 10 | 11 | 12 | 13 | 14
| 1000 | 1000 | 1000 | 1000 | 1000 | 1000 | 1000 | 1000 | 1000 | 1000 | 1000 | 1000 | 1000 | 1000
| 1000 | 1000 | 1000 | 1000 | 1000 | 1000 | 1000 | 1000 | 1000 | 1000 | 1000 | 1000 | 1000 | 1000
| 1000 | 1000 | 1000 | 1000 | 1000 | 1000 | 1000 | 1000 | 1000 | 1000 | 1000 | 1000 | 1000 | 1000
avg | 1000 | 1000 | 1000 | 1000 | 1000 | 1000 | 1000 | 1000 | 1000 | 1000 | 1000 | 1000 | 1000 | 1000

## Sheet5
Electrical: |  |  |  | Date (DD/MM/YY):09/04/2020 | [5 empty] | Initial:
| Unit | Min | Max | 1 | 2 | 3 | 4 | 5 | 6 | 7 | 8 | 9 | 10 | 11 | 12 | 13 | 14 | Pass/fail(?)
Clk Rise | ns | -- | 1 | Date (DD/MM/YY):09/04/2020 1: 0.62739; Date (DD/MM/YY):09/04/2020 2: 0.65214; Date (DD/MM/YY):09/04/2020 3: 0.67097; Date (DD/MM/YY):09/04/2020 4: 0.6785; Date (DD/MM/YY):09/04/2020 5: 0.72898; Date (DD/MM/YY):09/04/2020 6: 0.74646; Initial: 7: 0.71332 | Pass
Clk Fall | ns | -- | 1 | Date (DD/MM/YY):09/04/2020 1: 0.64398; Date (DD/MM/YY):09/04/2020 2: 0.64868; Date (DD/MM/YY):09/04/2020 3: 0.68304; Date (DD/MM/YY):09/04/2020 4: 0.68041; Date (DD/MM/YY):09/04/2020 5: 0.67885; Date (DD/MM/YY):09/04/2020 6: 0.69889; Initial: 7: 0.6998 | Pass
Data Rise | ns | -- | 1 | Date (DD/MM/YY):09/04/2020 1: 0.60772; Date (DD/MM/YY):09/04/2020 2: 0.67144; Date (DD/MM/YY):09/04/2020 3: 0.60878; Date (DD/MM/YY):09/04/2020 4: 0.61447; Date (DD/MM/YY):09/04/2020 5: 0.6659; Date (DD/MM/YY):09/04/2020 6: 0.64565; Initial: 7: 0.7445 | Pass
Data Fall | ns | -- | 1 | Date (DD/MM/YY):09/04/2020 1: 0.65335; Date (DD/MM/YY):09/04/2020 2: 0.65622; Date (DD/MM/YY):09/04/2020 3: 0.70763; Date (DD/MM/YY):09/04/2020 4: 0.68043; Date (DD/MM/YY):09/04/2020 5: 0.64634; Date (DD/MM/YY):09/04/2020 6: 0.75035; Initial: 7: 0.82198 | Pass
Jitter @ IPIN = 100uA | ns | -- | 1 | Date (DD/MM/YY):09/04/2020 1: 0.21927; Date (DD/MM/YY):09/04/2020 2: 0.2564; Date (DD/MM/YY):09/04/2020 3: 0.25227; Date (DD/MM/YY):09/04/2020 4: 0.06349; Date (DD/MM/YY):09/04/2020 5: 0.06994; Date (DD/MM/YY):09/04/2020 6: 0.11014; Initial: 7: 0.0585 | Pass
Jitter @ IPIN = 1000uA | ns | -- | 1 | Date (DD/MM/YY):09/04/2020 1: 0.23338; Date (DD/MM/YY):09/04/2020 2: 0.26395; Date (DD/MM/YY):09/04/2020 3: 0.21537; Date (DD/MM/YY):09/04/2020 4: 0.04464; Date (DD/MM/YY):09/04/2020 5: 0.05629; Date (DD/MM/YY):09/04/2020 6: 0.10692; Initial: 7: 0.05114 | Pass
Pos Width max @ IPIN = 100uA |  |  |  | Date (DD/MM/YY):09/04/2020 1: 12.849; Date (DD/MM/YY):09/04/2020 2: 13.29; Date (DD/MM/YY):09/04/2020 3: 12.854; Date (DD/MM/YY):09/04/2020 4: 12.461; Date (DD/MM/YY):09/04/2020 5: 13.101; Date (DD/MM/YY):09/04/2020 6: 12.366; Initial: 7: 12.689
Pos Width max @ IPIN = 1000uA |  |  |  | Date (DD/MM/YY):09/04/2020 1: 12.828; Date (DD/MM/YY):09/04/2020 2: 13.285; Date (DD/MM/YY):09/04/2020 3: 12.741; Date (DD/MM/YY):09/04/2020 4: 12.372; Date (DD/MM/YY):09/04/2020 5: 13.051; Date (DD/MM/YY):09/04/2020 6: 12.341; Initial: 7: 12.616
Pos Width min @ IPIN = 100uA |  |  |  | Date (DD/MM/YY):09/04/2020 1: 12.046; Date (DD/MM/YY):09/04/2020 2: 12.332; Date (DD/MM/YY):09/04/2020 3: 11.881; Date (DD/MM/YY):09/04/2020 4: 12.021; Date (DD/MM/YY):09/04/2020 5: 12.685; Date (DD/MM/YY):09/04/2020 6: 11.87; Initial: 7: 12.294
Pos Width min @ IPIN = 1000uA |  |  |  | Date (DD/MM/YY):09/04/2020 1: 12.078; Date (DD/MM/YY):09/04/2020 2: 12.416; Date (DD/MM/YY):09/04/2020 3: 11.998; Date (DD/MM/YY):09/04/2020 4: 12.108; Date (DD/MM/YY):09/04/2020 5: 12.695; Date (DD/MM/YY):09/04/2020 6: 11.879; Initial: 7: 12.311
Pos Width mean @ IPIN = 100uA |  |  |  | Date (DD/MM/YY):09/04/2020 1: 12.4415; Date (DD/MM/YY):09/04/2020 2: 12.8388; Date (DD/MM/YY):09/04/2020 3: 12.3698; Date (DD/MM/YY):09/04/2020 4: 12.2488; Date (DD/MM/YY):09/04/2020 5: 12.887; Date (DD/MM/YY):09/04/2020 6: 12.1206; Initial: 7: 12.4564
Pos Width mean @ IPIN = 1000uA |  |  |  | Date (DD/MM/YY):09/04/2020 1: 12.4528; Date (DD/MM/YY):09/04/2020 2: 12.827; Date (DD/MM/YY):09/04/2020 3: 12.3684; Date (DD/MM/YY):09/04/2020 4: 12.2378; Date (DD/MM/YY):09/04/2020 5: 12.8832; Date (DD/MM/YY):09/04/2020 6: 12.1129; Initial: 7: 12.4521
GoNoGoDuty Cycle | % | 46 | 54 | Date (DD/MM/YY):09/04/2020 1: 49.8821; Date (DD/MM/YY):09/04/2020 2: 51.4193; Date (DD/MM/YY):09/04/2020 3: 49.756; Date (DD/MM/YY):09/04/2020 4: 48.9683; Date (DD/MM/YY):09/04/2020 5: 51.6677; Date (DD/MM/YY):09/04/2020 6: 48.5101; Initial: 7: 49.9103 | Pass
Duty Cycle @ IPIN = 100uA | % | 46 | 54 | Date (DD/MM/YY):09/04/2020 1: 49.8427; Date (DD/MM/YY):09/04/2020 2: 51.44; Date (DD/MM/YY):09/04/2020 3: 49.5373; Date (DD/MM/YY):09/04/2020 4: 49.0525; Date (DD/MM/YY):09/04/2020 5: 51.6077; Date (DD/MM/YY):09/04/2020 6: 48.5208; Initial: 7: 49.894 | Pass
Duty Cycle @ IPIN = 1000uA | % | 46 | 54 | Date (DD/MM/YY):09/04/2020 1: 49.8189; Date (DD/MM/YY):09/04/2020 2: 51.3334; Date (DD/MM/YY):09/04/2020 3: 49.4863; Date (DD/MM/YY):09/04/2020 4: 48.9588; Date (DD/MM/YY):09/04/2020 5: 51.5276; Date (DD/MM/YY):09/04/2020 6: 48.4576; Initial: 7: 49.8179 | Pass
Clock+ common mode | V | 1 | 1.5 | Date (DD/MM/YY):09/04/2020 1: 1.162; Date (DD/MM/YY):09/04/2020 2: 1.1738; Date (DD/MM/YY):09/04/2020 3: 1.1904; Date (DD/MM/YY):09/04/2020 4: 1.1668; Date (DD/MM/YY):09/04/2020 5: 1.1453; Date (DD/MM/YY):09/04/2020 6: 1.1504; Initial: 7: 1.1518 | Pass
Clock- common mode | V | 1 | 1.5 | Date (DD/MM/YY):09/04/2020 1: 1.1558; Date (DD/MM/YY):09/04/2020 2: 1.1683; Date (DD/MM/YY):09/04/2020 3: 1.185; Date (DD/MM/YY):09/04/2020 4: 1.1615; Date (DD/MM/YY):09/04/2020 5: 1.1395; Date (DD/MM/YY):09/04/2020 6: 1.1449; Initial: 7: 1.1453 | Pass
Data+ common mode | V | 1 | 1.5 | Date (DD/MM/YY):09/04/2020 1: 1.0838; Date (DD/MM/YY):09/04/2020 2: 1.1235; Date (DD/MM/YY):09/04/2020 3: 1.1025; Date (DD/MM/YY):09/04/2020 4: 1.0697; Date (DD/MM/YY):09/04/2020 5: 1.0822; Date (DD/MM/YY):09/04/2020 6: 1.1113; Initial: 7: 1.123 | Pass
Data- common mode | V | 1 | 1.5 | Date (DD/MM/YY):09/04/2020 1: 1.0787; Date (DD/MM/YY):09/04/2020 2: 1.1029; Date (DD/MM/YY):09/04/2020 3: 1.1019; Date (DD/MM/YY):09/04/2020 4: 1.078; Date (DD/MM/YY):09/04/2020 5: 1.0719; Date (DD/MM/YY):09/04/2020 6: 1.1128; Initial: 7: 1.1146 | Pass
Clock+ amplitude | V | 0.2 | 0.5 | Date (DD/MM/YY):09/04/2020 1: 0.45155; Date (DD/MM/YY):09/04/2020 2: 0.4553; Date (DD/MM/YY):09/04/2020 3: 0.46137; Date (DD/MM/YY):09/04/2020 4: 0.44592; Date (DD/MM/YY):09/04/2020 5: 0.43246; Date (DD/MM/YY):09/04/2020 6: 0.44033; Initial: 7: 0.44103 | Pass
Clock- amplitude | V | 0.2 | 0.5 | Date (DD/MM/YY):09/04/2020 1: 0.43697; Date (DD/MM/YY):09/04/2020 2: 0.44487; Date (DD/MM/YY):09/04/2020 3: 0.45438; Date (DD/MM/YY):09/04/2020 4: 0.43826; Date (DD/MM/YY):09/04/2020 5: 0.43013; Date (DD/MM/YY):09/04/2020 6: 0.43292; Initial: 7: 0.43618 | Pass
Data+ amplitude | V | 0.2 | 0.5 | Date (DD/MM/YY):09/04/2020 1: 0.39573; Date (DD/MM/YY):09/04/2020 2: 0.42363; Date (DD/MM/YY):09/04/2020 3: 0.41543; Date (DD/MM/YY):09/04/2020 4: 0.37242; Date (DD/MM/YY):09/04/2020 5: 0.39257; Date (DD/MM/YY):09/04/2020 6: 0.41122; Initial: 7: 0.43384 | Pass
Data- amplitude | V | 0.2 | 0.5 | Date (DD/MM/YY):09/04/2020 1: 0.41823; Date (DD/MM/YY):09/04/2020 2: 0.40814; Date (DD/MM/YY):09/04/2020 3: 0.42986; Date (DD/MM/YY):09/04/2020 4: 0.39482; Date (DD/MM/YY):09/04/2020 5: 0.37623; Date (DD/MM/YY):09/04/2020 6: 0.41898; Initial: 7: 0.42458 | Pass
Bit errors @ IPIN = 100uA | -- | -- | 0 | Date (DD/MM/YY):09/04/2020 1: 0; Date (DD/MM/YY):09/04/2020 2: 0; Date (DD/MM/YY):09/04/2020 3: 0; Date (DD/MM/YY):09/04/2020 4: 0; Date (DD/MM/YY):09/04/2020 5: 0; Date (DD/MM/YY):09/04/2020 6: 0; Initial: 7: 0 | Pass
Clk errors @ IPIN = 100uA | -- | -- | 0 | Date (DD/MM/YY):09/04/2020 1: 0; Date (DD/MM/YY):09/04/2020 2: 0; Date (DD/MM/YY):09/04/2020 3: 0; Date (DD/MM/YY):09/04/2020 4: 0; Date (DD/MM/YY):09/04/2020 5: 0; Date (DD/MM/YY):09/04/2020 6: 0; Initial: 7: 0 | Pass
Bit errors @ IPIN = 1000uA | -- | -- | 0 | Date (DD/MM/YY):09/04/2020 1: 0; Date (DD/MM/YY):09/04/2020 2: 0; Date (DD/MM/YY):09/04/2020 3: 0; Date (DD/MM/YY):09/04/2020 4: 0; Date (DD/MM/YY):09/04/2020 5: 0; Date (DD/MM/YY):09/04/2020 6: 0; Initial: 7: 0 | Pass
Clk errors @ IPIN = 1000uA | -- | -- | 0 | Date (DD/MM/YY):09/04/2020 1: 0; Date (DD/MM/YY):09/04/2020 2: 0; Date (DD/MM/YY):09/04/2020 3: 0; Date (DD/MM/YY):09/04/2020 4: 0; Date (DD/MM/YY):09/04/2020 5: 0; Date (DD/MM/YY):09/04/2020 6: 0; Initial: 7: 0 | Pass
VDC Bit errors | -- | -- | 0 | 0 | 0 | 0 | 0 | 0 | 0 | 0 | 0 | 0 | 0 | 0 | 0 | 0 | 0 | Pass