## Sheet1
Opto-board Assembly Status
0
Opto-board S/N: |  |  |  | Site(check one): |  | OSU |  | Seigen
Opto-board flavor (check one): |  |  | B-Layer |  | Left |  | Right
VDC S/N | 0
0
DORIC S/N |  |  | -- | --
Step |  |  |  | Date | Initial | Comments
1) Reinforce 80-pin Connector
2) Mechanical tolerance test
3) short test
4) VDC mounting
5) DORIC mounting
6) Measure VCSEL power
7) Measure PIN respnsivity
8) Glue VCSEL opto-pack (?)
9) Glue Housing
10.1) Glue 2nd VCSEL opto-pack(?)
10.2) Glue housing (?)
11.1) Glue PIN opto-pack
11.2) Glue housing
12) Solder VCSEL opto-pack
13) Solder 2nd VCSEL opto-pack (?)
14) Solder PIN opto-pack
15) Wire bonding
16) Basic Functionality
17) Encapsulation

## Sheet2
Opto-Board QA data Sheet: Optical Power and Responsivity
Opto-board S/N
0
VCSEL Opto-pack S/N:
Power (uW) | 1 | 2 | 3 | 4 | 5 | 6 | 7 | 8 | Date | Initial | P> 500 uW & dP ,20% ?
Pre Opto-pack Burn-in |  | 1686.7619 | 1611.7551 | 1679.3704 | 1591.4706 | 1608.5928 | 1613.6693 | 1555.8442 | -- | -- | --
Post Opto-pack Burn-in |  | 1532.8983 | 1494.304 | 1557.4973 | 1481.851 | 1485.2549 | 1482.0253 | 1405.305 | -- | -- | --
Change (%) | #DIV/0! | #DIV/0! | #DIV/0! | #DIV/0! | #DIV/0! | #DIV/0! | #DIV/0! | #DIV/0! | -- | -- | --
Pre Opto-board Burn-in |  | 1096.7788 | 1025.7335 | 1281.9813 | 1161.6857 | 1247.517 | 1181.574 | 1325.7885 | -- | -- | --
Change (%) |  | #DIV/0! | #DIV/0! | #DIV/0! | #DIV/0! | #DIV/0! | #DIV/0! | #DIV/0! | -- | -- | --
Post Opto-board Burn-in |  | 1167.9452 | 926.2082 | 1217.0787 | 1025.8564 | 1211.863 | 1094.674 | 1180.3223 | -- | -- | --
Change (%) |  | 6.4887 | -9.7028 | -5.0627 | -11.6924 | -2.858 | -7.3546 | -10.972 | -- | -- | --
Opto-board at 0C |  | 1275.8746 | 1002.6615 | 1318.4572 | 1118.9786 | 1251.3968 | 1167.8668 | 1279.8162 | -- | -- | --
Change (%) |  | 16.3293 | -2.2493 | 2.8453 | -3.6763 | 0.31101 | -1.1601 | -3.4675 | -- | -- | --
Opto-board at 50C |  | 1109.1493 | 890.7058 | 1194.6912 | 1013.9808 | 1127.3095 | 1034.459 | 1153.0179 | -- | -- | --
Change (%) |  | 1.1279 | -13.164 | -6.809 | -12.7147 | -9.6357 | -12.4508 | -13.0315 | -- | -- | --
Opto-board QA (10C) |  | 1252.865 | 1011.5145 | 1331.5957 | 1129.3842 | 1261.2851 | 1165.5383 | 1290.5861 | -- | -- | --
Change (%) |  | 14.2313 | -1.3862 | 3.8701 | -2.7806 | 1.1036 | -1.3571 | -2.6552 | -- | -- | --
Reception Test |  | 870.6907 | 1002.412 | 1095.21 | 992.9164 | 941.9723 | 881.3816 | 996.9383
VCSEL Opto-pack S/N:
Power (uW) | 1 | 2 | 3 | 4 | 5 | 6 | 7 | 8 | Date | Initial | P> 500 uW & dP ,20% ?
Pre Opto-pack Burn-in |  | 1941.8219 | 1953.1106 | 1935.7852 | 1884.3609 | 1937.0062 | 1956.4322 | 1899.6868 | -- | -- | --
Post Opto-pack Burn-in |  | 1865.5683 | 1881.4104 | 1873.5066 | 1815.8163 | 1873.495 | 1902.2774 | 1821.0306 | -- | -- | --
Change (%) | #DIV/0! | #DIV/0! | #DIV/0! | #DIV/0! | #DIV/0! | #DIV/0! | #DIV/0! | #DIV/0! | -- | -- | --
Pre Opto-board Burn-in |  | 1172.2218 | 1411.3033 | 1448.979 | 1326.7914 | 1230.8647 | 1467.6551 | 1279.6925 | -- | -- | --
Change (%) |  | #DIV/0! | #DIV/0! | #DIV/0! | #DIV/0! | #DIV/0! | #DIV/0! | #DIV/0! | -- | -- | --
Post Opto-board Burn-in |  | 1073.9363 | 1405.1824 | 1371.6039 | 1363.7045 | 1184.4208 | 890.6614 | 976.0248 | -- | -- | --
Change (%) |  | -8.3845 | -0.4337 | -5.34 | 2.7821 | -3.7733 | -39.314 | -23.7297 | -- | -- | --
Opto-board at 0C |  | 1168.6076 | 1467.1951 | 1436.8499 | 1524.702 | 1277.6393 | 972.4546 | 1134.5834 | -- | -- | --
Change (%) |  | -0.30832 | 3.9603 | -0.83708 | 14.9165 | 3.8001 | -33.7409 | -11.3394 | -- | -- | --
Opto-board at 50C |  | 1004.2758 | 1318.883 | 1269.795 | 1378.0876 | 1104.3343 | 883.4314 | 985.8671 | -- | -- | --
Change (%) |  | -14.3272 | -6.5486 | -12.3662 | 3.8662 | -10.2798 | -39.8066 | -22.9606 | -- | -- | --
Opto-board QA (10C) |  | 1167.0935 | 1431.6406 | 1473.3111 | 1521.9282 | 1255.2393 | 945.4218 | 1092.8411 | -- | -- | --
Change (%) |  | -0.43749 | 1.441 | 1.6793 | 14.7074 | 1.9803 | -35.5828 | -14.6013 | -- | -- | --
Reception Test |  | 1069.916 | 1201.631 | 1175.071 | 1123.47 | 1015.928 | 1114.5 | 1086.081

## Sheet3
PIN Opto-pack S/N:
Responsivity (A/W) | 1 | 2 | 3 | 4 | 5 | 6 | 7 | 8 | Date | Initial | R> 0.5 A/W & dR <5%
Opto-pack QA | [8 empty] | -- | -- | --
Pre-mount | [8 empty] | -- | -- | --
Change (%)

## Sheet4
Opto-board QA Data Sheet
Opto-board S/N:
0
Current consumption:
| Unit | Min | Max | I |  |  | dI <5% | Date |  | Initial |  | Pass/Fail (?)
Pre-QA | mA | 342 | 378 | 343.75 |  |  |  | 2020-09-07 |  |  |  | Pass
QA | mA | 342 | 378 | 325.8301 |  |  |  | 2020-09-07 |  |  |  | Fail
*The allowable range for current consumption for a B-layer opto-board is 330-400 mA.
Dark current:
| Unit | Max | I |  | Date |  | Initial |  | Pass/Fail (?)
Pre-QA | uA | 1 | 0.74685 |  | 2020-09-07 |  |  |  | Pass
QA | uA | 1 | 0.69169 |  | 2020-09-07 |  |  |  | Pass
Optical
| Unit | Max | 1 | 2 | 3 | 4 | 5 | 6 | 7 | 8 | 9 | 10 | 11 | 12 | 13 | 14 | 15 | 16 | Pass/Fail (?)
Rise | ns | 1 | 0.46697 | 0.23024 | 0.64232 | 0.59432 | 0.63819 | 0.67362 | 0.49633 | 0.47919 | 0.58333 | 0.5814 | 0.58417 | 0.61002 | 0.43544 | 0.39441 |  |  | Pass
Fall | ns | 1 | 0.46731 | 0.95795 | 0.58126 | 0.52093 | 0.57114 | 0.5444 | 0.46913 | 0.47258 | 0.67976 | 0.80508 | 0.5995 | 0.61689 | 0.4346 | 0.45642 |  |  | Pass

## optical calc
Post Mounting @ room Temp
Power
Power 2
Power 3
channel# | 1 | 2 | 3 | 4 | 5 | 6 | 7 | 8 | 9 | 10 | 11 | 12 | 13 | 14
| 1000 | 1000 | 1000 | 1000 | 1000 | 1000 | 1000 | 1000 | 1000 | 1000 | 1000 | 1000 | 1000 | 1000
| 1000 | 1000 | 1000 | 1000 | 1000 | 1000 | 1000 | 1000 | 1000 | 1000 | 1000 | 1000 | 1000 | 1000
| 1000 | 1000 | 1000 | 1000 | 1000 | 1000 | 1000 | 1000 | 1000 | 1000 | 1000 | 1000 | 1000 | 1000
avg | 1000 | 1000 | 1000 | 1000 | 1000 | 1000 | 1000 | 1000 | 1000 | 1000 | 1000 | 1000 | 1000 | 1000
-10C
Power
Power 2
Power 3
channel# | 1 | 2 | 3 | 4 | 5 | 6 | 7 | 8 | 9 | 10 | 11 | 12 | 13 | 14
| 1000 | 1000 | 1000 | 1000 | 1000 | 1000 | 1000 | 1000 | 1000 | 1000 | 1000 | 1000 | 1000 | 1000
| 1000 | 1000 | 1000 | 1000 | 1000 | 1000 | 1000 | 1000 | 1000 | 1000 | 1000 | 1000 | 1000 | 1000
| 1000 | 1000 | 1000 | 1000 | 1000 | 1000 | 1000 | 1000 | 1000 | 1000 | 1000 | 1000 | 1000 | 1000
avg | 1000 | 1000 | 1000 | 1000 | 1000 | 1000 | 1000 | 1000 | 1000 | 1000 | 1000 | 1000 | 1000 | 1000
10C
Power
Power 2
Power 3
channel# | 1 | 2 | 3 | 4 | 5 | 6 | 7 | 8 | 9 | 10 | 11 | 12 | 13 | 14
| 1000 | 1000 | 1000 | 1000 | 1000 | 1000 | 1000 | 1000 | 1000 | 1000 | 1000 | 1000 | 1000 | 1000
| 1000 | 1000 | 1000 | 1000 | 1000 | 1000 | 1000 | 1000 | 1000 | 1000 | 1000 | 1000 | 1000 | 1000
| 1000 | 1000 | 1000 | 1000 | 1000 | 1000 | 1000 | 1000 | 1000 | 1000 | 1000 | 1000 | 1000 | 1000
avg | 1000 | 1000 | 1000 | 1000 | 1000 | 1000 | 1000 | 1000 | 1000 | 1000 | 1000 | 1000 | 1000 | 1000
50C
Power
Power 2
Power 3
channel# | 1 | 2 | 3 | 4 | 5 | 6 | 7 | 8 | 9 | 10 | 11 | 12 | 13 | 14
| 1000 | 1000 | 1000 | 1000 | 1000 | 1000 | 1000 | 1000 | 1000 | 1000 | 1000 | 1000 | 1000 | 1000
| 1000 | 1000 | 1000 | 1000 | 1000 | 1000 | 1000 | 1000 | 1000 | 1000 | 1000 | 1000 | 1000 | 1000
| 1000 | 1000 | 1000 | 1000 | 1000 | 1000 | 1000 | 1000 | 1000 | 1000 | 1000 | 1000 | 1000 | 1000
avg | 1000 | 1000 | 1000 | 1000 | 1000 | 1000 | 1000 | 1000 | 1000 | 1000 | 1000 | 1000 | 1000 | 1000

## Sheet5
Electrical: |  |  |  | Date (DD/MM/YY):09/07/2020 | [5 empty] | Initial:
| Unit | Min | Max | 1 | 2 | 3 | 4 | 5 | 6 | 7 | 8 | 9 | 10 | 11 | 12 | 13 | 14 | Pass/fail(?)
Clk Rise | ns | -- | 1 | Date (DD/MM/YY):09/07/2020 1: 0.61582; Date (DD/MM/YY):09/07/2020 2: 0.62777; Date (DD/MM/YY):09/07/2020 3: 0.63997; Date (DD/MM/YY):09/07/2020 4: 0.68337; Date (DD/MM/YY):09/07/2020 5: 0.71426; Date (DD/MM/YY):09/07/2020 6: 0.70027; Initial: 7: 0.68007 | Pass
Clk Fall | ns | -- | 1 | Date (DD/MM/YY):09/07/2020 1: 0.64032; Date (DD/MM/YY):09/07/2020 2: 0.6442; Date (DD/MM/YY):09/07/2020 3: 0.67189; Date (DD/MM/YY):09/07/2020 4: 0.63251; Date (DD/MM/YY):09/07/2020 5: 0.69249; Date (DD/MM/YY):09/07/2020 6: 0.6998; Initial: 7: 0.7029 | Pass
Data Rise | ns | -- | 1 | Date (DD/MM/YY):09/07/2020 1: 0.62556; Date (DD/MM/YY):09/07/2020 2: 0.6821; Date (DD/MM/YY):09/07/2020 3: 0.61072; Date (DD/MM/YY):09/07/2020 4: 0.60047; Date (DD/MM/YY):09/07/2020 5: 0.64737; Date (DD/MM/YY):09/07/2020 6: 0.64258; Initial: 7: 0.71766 | Pass
Data Fall | ns | -- | 1 | Date (DD/MM/YY):09/07/2020 1: 0.65191; Date (DD/MM/YY):09/07/2020 2: 0.65325; Date (DD/MM/YY):09/07/2020 3: 0.6965; Date (DD/MM/YY):09/07/2020 4: 0.66323; Date (DD/MM/YY):09/07/2020 5: 0.64571; Date (DD/MM/YY):09/07/2020 6: 0.7176; Initial: 7: 0.81456 | Pass
Jitter @ IPIN = 100uA | ns | -- | 1 | Date (DD/MM/YY):09/07/2020 1: 0.09903; Date (DD/MM/YY):09/07/2020 2: 0.08872; Date (DD/MM/YY):09/07/2020 3: 0.26685; Date (DD/MM/YY):09/07/2020 4: 0.07976; Date (DD/MM/YY):09/07/2020 5: 0.14459; Date (DD/MM/YY):09/07/2020 6: 0.10134; Initial: 7: 0.07481 | Pass
Jitter @ IPIN = 1000uA | ns | -- | 1 | Date (DD/MM/YY):09/07/2020 1: 0.08286; Date (DD/MM/YY):09/07/2020 2: 0.0729; Date (DD/MM/YY):09/07/2020 3: 0.26326; Date (DD/MM/YY):09/07/2020 4: 0.05909; Date (DD/MM/YY):09/07/2020 5: 0.14072; Date (DD/MM/YY):09/07/2020 6: 0.08064; Initial: 7: 0.06293 | Pass
Pos Width max @ IPIN = 100uA |  |  |  | Date (DD/MM/YY):09/07/2020 1: 12.636; Date (DD/MM/YY):09/07/2020 2: 13.026; Date (DD/MM/YY):09/07/2020 3: 12.536; Date (DD/MM/YY):09/07/2020 4: 13.345; Date (DD/MM/YY):09/07/2020 5: 12.885; Date (DD/MM/YY):09/07/2020 6: 12.894; Initial: 7: 12.959
Pos Width max @ IPIN = 1000uA |  |  |  | Date (DD/MM/YY):09/07/2020 1: 12.639; Date (DD/MM/YY):09/07/2020 2: 13.023; Date (DD/MM/YY):09/07/2020 3: 12.597; Date (DD/MM/YY):09/07/2020 4: 13.3; Date (DD/MM/YY):09/07/2020 5: 12.809; Date (DD/MM/YY):09/07/2020 6: 12.815; Initial: 7: 12.879
Pos Width min @ IPIN = 100uA |  |  |  | Date (DD/MM/YY):09/07/2020 1: 12.181; Date (DD/MM/YY):09/07/2020 2: 12.553; Date (DD/MM/YY):09/07/2020 3: 11.713; Date (DD/MM/YY):09/07/2020 4: 12.932; Date (DD/MM/YY):09/07/2020 5: 12.247; Date (DD/MM/YY):09/07/2020 6: 12.355; Initial: 7: 12.501
Pos Width min @ IPIN = 1000uA |  |  |  | Date (DD/MM/YY):09/07/2020 1: 12.205; Date (DD/MM/YY):09/07/2020 2: 12.606; Date (DD/MM/YY):09/07/2020 3: 11.746; Date (DD/MM/YY):09/07/2020 4: 12.974; Date (DD/MM/YY):09/07/2020 5: 12.293; Date (DD/MM/YY):09/07/2020 6: 12.4; Initial: 7: 12.538
Pos Width mean @ IPIN = 100uA |  |  |  | Date (DD/MM/YY):09/07/2020 1: 12.4162; Date (DD/MM/YY):09/07/2020 2: 12.8081; Date (DD/MM/YY):09/07/2020 3: 12.113; Date (DD/MM/YY):09/07/2020 4: 13.1335; Date (DD/MM/YY):09/07/2020 5: 12.5556; Date (DD/MM/YY):09/07/2020 6: 12.6122; Initial: 7: 12.703
Pos Width mean @ IPIN = 1000uA |  |  |  | Date (DD/MM/YY):09/07/2020 1: 12.4085; Date (DD/MM/YY):09/07/2020 2: 12.796; Date (DD/MM/YY):09/07/2020 3: 12.1311; Date (DD/MM/YY):09/07/2020 4: 13.1433; Date (DD/MM/YY):09/07/2020 5: 12.5559; Date (DD/MM/YY):09/07/2020 6: 12.6037; Initial: 7: 12.6963
GoNoGoDuty Cycle | % | 46 | 54 | Date (DD/MM/YY):09/07/2020 1: 49.6788; Date (DD/MM/YY):09/07/2020 2: 51.128; Date (DD/MM/YY):09/07/2020 3: 48.6012; Date (DD/MM/YY):09/07/2020 4: 52.5797; Date (DD/MM/YY):09/07/2020 5: 50.1544; Date (DD/MM/YY):09/07/2020 6: 50.4653; Initial: 7: 50.867 | Pass
Duty Cycle @ IPIN = 100uA | % | 46 | 54 | Date (DD/MM/YY):09/07/2020 1: 49.6591; Date (DD/MM/YY):09/07/2020 2: 51.2868; Date (DD/MM/YY):09/07/2020 3: 48.4825; Date (DD/MM/YY):09/07/2020 4: 52.5725; Date (DD/MM/YY):09/07/2020 5: 50.2553; Date (DD/MM/YY):09/07/2020 6: 50.4167; Initial: 7: 50.8838 | Pass
Duty Cycle @ IPIN = 1000uA | % | 46 | 54 | Date (DD/MM/YY):09/07/2020 1: 49.6353; Date (DD/MM/YY):09/07/2020 2: 51.1923; Date (DD/MM/YY):09/07/2020 3: 48.5046; Date (DD/MM/YY):09/07/2020 4: 52.5839; Date (DD/MM/YY):09/07/2020 5: 50.2243; Date (DD/MM/YY):09/07/2020 6: 50.3976; Initial: 7: 50.7739 | Pass
Clock+ common mode | V | 1 | 1.5 | Date (DD/MM/YY):09/07/2020 1: 1.1303; Date (DD/MM/YY):09/07/2020 2: 1.1434; Date (DD/MM/YY):09/07/2020 3: 1.139; Date (DD/MM/YY):09/07/2020 4: 1.1248; Date (DD/MM/YY):09/07/2020 5: 1.1283; Date (DD/MM/YY):09/07/2020 6: 1.1091; Initial: 7: 1.113 | Pass
Clock- common mode | V | 1 | 1.5 | Date (DD/MM/YY):09/07/2020 1: 1.1248; Date (DD/MM/YY):09/07/2020 2: 1.1369; Date (DD/MM/YY):09/07/2020 3: 1.1336; Date (DD/MM/YY):09/07/2020 4: 1.118; Date (DD/MM/YY):09/07/2020 5: 1.1234; Date (DD/MM/YY):09/07/2020 6: 1.1037; Initial: 7: 1.1081 | Pass
Data+ common mode | V | 1 | 1.5 | Date (DD/MM/YY):09/07/2020 1: 1.0712; Date (DD/MM/YY):09/07/2020 2: 1.0879; Date (DD/MM/YY):09/07/2020 3: 1.0753; Date (DD/MM/YY):09/07/2020 4: 1.0257; Date (DD/MM/YY):09/07/2020 5: 1.0462; Date (DD/MM/YY):09/07/2020 6: 1.0483; Initial: 7: 1.0804 | Pass
Data- common mode | V | 1 | 1.5 | Date (DD/MM/YY):09/07/2020 1: 1.0683; Date (DD/MM/YY):09/07/2020 2: 1.068; Date (DD/MM/YY):09/07/2020 3: 1.076; Date (DD/MM/YY):09/07/2020 4: 1.0384; Date (DD/MM/YY):09/07/2020 5: 1.0428; Date (DD/MM/YY):09/07/2020 6: 1.0544; Initial: 7: 1.0726 | Pass
Clock+ amplitude | V | 0.2 | 0.5 | Date (DD/MM/YY):09/07/2020 1: 0.43695; Date (DD/MM/YY):09/07/2020 2: 0.44313; Date (DD/MM/YY):09/07/2020 3: 0.43943; Date (DD/MM/YY):09/07/2020 4: 0.42774; Date (DD/MM/YY):09/07/2020 5: 0.42939; Date (DD/MM/YY):09/07/2020 6: 0.42044; Initial: 7: 0.42433 | Pass
Clock- amplitude | V | 0.2 | 0.5 | Date (DD/MM/YY):09/07/2020 1: 0.41564; Date (DD/MM/YY):09/07/2020 2: 0.42399; Date (DD/MM/YY):09/07/2020 3: 0.42258; Date (DD/MM/YY):09/07/2020 4: 0.4165; Date (DD/MM/YY):09/07/2020 5: 0.42053; Date (DD/MM/YY):09/07/2020 6: 0.40961; Initial: 7: 0.41504 | Pass
Data+ amplitude | V | 0.2 | 0.5 | Date (DD/MM/YY):09/07/2020 1: 0.38846; Date (DD/MM/YY):09/07/2020 2: 0.41097; Date (DD/MM/YY):09/07/2020 3: 0.39239; Date (DD/MM/YY):09/07/2020 4: 0.34776; Date (DD/MM/YY):09/07/2020 5: 0.37781; Date (DD/MM/YY):09/07/2020 6: 0.3748; Initial: 7: 0.41666 | Pass
Data- amplitude | V | 0.2 | 0.5 | Date (DD/MM/YY):09/07/2020 1: 0.41087; Date (DD/MM/YY):09/07/2020 2: 0.38876; Date (DD/MM/YY):09/07/2020 3: 0.40988; Date (DD/MM/YY):09/07/2020 4: 0.37538; Date (DD/MM/YY):09/07/2020 5: 0.36619; Date (DD/MM/YY):09/07/2020 6: 0.38681; Initial: 7: 0.40244 | Pass
Bit errors @ IPIN = 100uA | -- | -- | 0 | Date (DD/MM/YY):09/07/2020 1: 0; Date (DD/MM/YY):09/07/2020 2: 0; Date (DD/MM/YY):09/07/2020 3: 0; Date (DD/MM/YY):09/07/2020 4: 0; Date (DD/MM/YY):09/07/2020 5: 0; Date (DD/MM/YY):09/07/2020 6: 0; Initial: 7: 0 | Pass
Clk errors @ IPIN = 100uA | -- | -- | 0 | Date (DD/MM/YY):09/07/2020 1: 0; Date (DD/MM/YY):09/07/2020 2: 0; Date (DD/MM/YY):09/07/2020 3: 0; Date (DD/MM/YY):09/07/2020 4: 0; Date (DD/MM/YY):09/07/2020 5: 0; Date (DD/MM/YY):09/07/2020 6: 0; Initial: 7: 0 | Pass
Bit errors @ IPIN = 1000uA | -- | -- | 0 | Date (DD/MM/YY):09/07/2020 1: 0; Date (DD/MM/YY):09/07/2020 2: 0; Date (DD/MM/YY):09/07/2020 3: 0; Date (DD/MM/YY):09/07/2020 4: 0; Date (DD/MM/YY):09/07/2020 5: 0; Date (DD/MM/YY):09/07/2020 6: 0; Initial: 7: 0 | Pass
Clk errors @ IPIN = 1000uA | -- | -- | 0 | Date (DD/MM/YY):09/07/2020 1: 0; Date (DD/MM/YY):09/07/2020 2: 0; Date (DD/MM/YY):09/07/2020 3: 0; Date (DD/MM/YY):09/07/2020 4: 0; Date (DD/MM/YY):09/07/2020 5: 0; Date (DD/MM/YY):09/07/2020 6: 0; Initial: 7: 0 | Pass
VDC Bit errors | -- | -- | 0 | 0 | 0 | 0 | 0 | 0 | 0 | 0 | 0 | 0 | 0 | 0 | 0 | 0 | 0 | Pass