## Sheet1
Opto-board Assembly Status
0
Opto-board S/N: |  |  |  | Site(check one): |  | OSU |  | Seigen
Opto-board flavor (check one): |  |  | B-Layer |  | Left |  | Right
VDC S/N | 0
0
DORIC S/N |  |  | -- | --
Step |  |  |  | Date | Initial | Comments
1) Reinforce 80-pin Connector
2) Mechanical tolerance test
3) short test
4) VDC mounting
5) DORIC mounting
6) Measure VCSEL power
7) Measure PIN respnsivity
8) Glue VCSEL opto-pack (?)
9) Glue Housing
10.1) Glue 2nd VCSEL opto-pack(?)
10.2) Glue housing (?)
11.1) Glue PIN opto-pack
11.2) Glue housing
12) Solder VCSEL opto-pack
13) Solder 2nd VCSEL opto-pack (?)
14) Solder PIN opto-pack
15) Wire bonding
16) Basic Functionality
17) Encapsulation

## Sheet2
Opto-Board QA data Sheet: Optical Power and Responsivity
Opto-board S/N
0
VCSEL Opto-pack S/N:
Power (uW) | 1 | 2 | 3 | 4 | 5 | 6 | 7 | 8 | Date | Initial | P> 500 uW & dP ,20% ?
Pre Opto-pack Burn-in |  | 2033.709 | 1921.2228 | 2076.2712 | 1918.1 | 2039.919 | 2067.7628 | 2003.5436 | -- | -- | --
Post Opto-pack Burn-in |  | 1896.9249 | 1812.7531 | 1932.3397 | 1809.6647 | 1961.4958 | 1927.6693 | 1877.4325 | -- | -- | --
Change (%) | #DIV/0! | #DIV/0! | #DIV/0! | #DIV/0! | #DIV/0! | #DIV/0! | #DIV/0! | #DIV/0! | -- | -- | --
Pre Opto-board Burn-in |  | 1132.4104 | 1064.904 | 1399.7279 | 1108.555 | 1411.7863 | 1235.9809 | 1416.492 | -- | -- | --
Change (%) |  | #DIV/0! | #DIV/0! | #DIV/0! | #DIV/0! | #DIV/0! | #DIV/0! | #DIV/0! | -- | -- | --
Post Opto-board Burn-in |  | 1336.0246 | 1017.0125 | 1398.1381 | 1173.2386 | 1389.4457 | 1202.372 | 1360.56 | -- | -- | --
Change (%) |  | 17.9806 | -4.4973 | -0.11358 | 5.835 | -1.5824 | -2.7192 | -3.9486 | -- | -- | --
Opto-board at 0C |  | 1394.4433 | 1098.3869 | 1505.5159 | 1215.9816 | 1503.1319 | 1298.375 | 1470.5674 | -- | -- | --
Change (%) |  | 23.1394 | 3.1442 | 7.5578 | 9.6907 | 6.4702 | 5.0481 | 3.8176 | -- | -- | --
Opto-board at 50C |  | 1281.4554 | 1014.8281 | 1368.2715 | 1112.0863 | 1374.0618 | 1159.0274 | 1324.8961 | -- | -- | --
Change (%) |  | 13.1617 | -4.7024 | -2.2473 | 0.31855 | -2.6721 | -6.2261 | -6.4664 | -- | -- | --
Opto-board QA (10C) |  | 1417.5786 | 1121.4671 | 1509.7555 | 1214.0277 | 1509.7403 | 1287.2071 | 1448.689 | -- | -- | --
Change (%) |  | 25.1824 | 5.3116 | 7.8606 | 9.5144 | 6.9383 | 4.1446 | 2.273 | -- | -- | --
Reception Test |  | 1328.12 | 1053.999 | 1403.886 | 1149.072 | 1174.955 | 1048.315 | 1255.199
VCSEL Opto-pack S/N:
Power (uW) | 1 | 2 | 3 | 4 | 5 | 6 | 7 | 8 | Date | Initial | P> 500 uW & dP ,20% ?
Pre Opto-pack Burn-in |  | 1957.4233 | 1890.3647 | 1936.2346 | 1838.8975 | 1903.7345 | 1850.9261 | 1809.0859 | -- | -- | --
Post Opto-pack Burn-in |  | 1913.1288 | 1871.5587 | 1889.7276 | 1790.7993 | 1882.3869 | 1842.9369 | 1762.338 | -- | -- | --
Change (%) | #DIV/0! | #DIV/0! | #DIV/0! | #DIV/0! | #DIV/0! | #DIV/0! | #DIV/0! | #DIV/0! | -- | -- | --
Pre Opto-board Burn-in |  | 1082.3003 | 1280.5495 | 1249.7677 | 1201.6967 | 1167.4436 | 1369.0732 | 1196.5941 | -- | -- | --
Change (%) |  | #DIV/0! | #DIV/0! | #DIV/0! | #DIV/0! | #DIV/0! | #DIV/0! | #DIV/0! | -- | -- | --
Post Opto-board Burn-in |  | 950.586 | 1225.0955 | 1171.1362 | 1255.4084 | 1068.0654 | 803.7509 | 906.9786 | -- | -- | --
Change (%) |  | -12.1698 | -4.3305 | -6.2917 | 4.4697 | -8.5125 | -41.2923 | -24.2033 | -- | -- | --
Opto-board at 0C |  | 1104.0934 | 1357.6275 | 1393.0539 | 1361.4267 | 1222.9666 | 877.4878 | 993.5054 | -- | -- | --
Change (%) |  | 2.0136 | 6.0191 | 11.465 | 13.292 | 4.7559 | -35.9064 | -16.9722 | -- | -- | --
Opto-board at 50C |  | 1017.065 | 1206.0897 | 1230.701 | 1241.4202 | 1075.6706 | 779.3566 | 871.1511 | -- | -- | --
Change (%) |  | -6.0275 | -5.8147 | -1.5256 | 3.3056 | -7.861 | -43.0741 | -27.1974 | -- | -- | --
Opto-board QA (10C) |  | 1081.9037 | 1370.7717 | 1366.7541 | 1326.9567 | 1200.4627 | 851.131 | 959.6368 | -- | -- | --
Change (%) |  | -0.036641 | 7.0456 | 9.3607 | 10.4236 | 2.8283 | -37.8316 | -19.8026 | -- | -- | --
Reception Test |  | 969.1289 | 1134.262 | 1119.248 | 1045.979 | 983.9333 | 1044.845 | 957.0806

## Sheet3
PIN Opto-pack S/N:
Responsivity (A/W) | 1 | 2 | 3 | 4 | 5 | 6 | 7 | 8 | Date | Initial | R> 0.5 A/W & dR <5%
Opto-pack QA | [8 empty] | -- | -- | --
Pre-mount | [8 empty] | -- | -- | --
Change (%)

## Sheet4
Opto-board QA Data Sheet
Opto-board S/N:
0
Current consumption:
| Unit | Min | Max | I |  |  | dI <5% | Date |  | Initial |  | Pass/Fail (?)
Pre-QA | mA | 342 | 378 | 350.0977 |  |  |  | 2020-09-07 |  |  |  | Pass
QA | mA | 342 | 378 | 330.8594 |  |  |  | 2020-09-07 |  |  |  | Fail
*The allowable range for current consumption for a B-layer opto-board is 330-400 mA.
Dark current:
| Unit | Max | I |  | Date |  | Initial |  | Pass/Fail (?)
Pre-QA | uA | 1 | 0.71161 |  | 2020-09-07 |  |  |  | Pass
QA | uA | 1 | 0.56932 |  | 2020-09-07 |  |  |  | Pass
Optical
| Unit | Max | 1 | 2 | 3 | 4 | 5 | 6 | 7 | 8 | 9 | 10 | 11 | 12 | 13 | 14 | 15 | 16 | Pass/Fail (?)
Rise | ns | 1 | 0.39056 | 0.56457 | 0.49443 | 0.30831 | 0.54133 | 0.48265 | 0.36925 | 0.37479 | 0.6974 | 0.56899 | 0.42385 | 0.58538 | 0.37431 | 0.38993 |  |  | Pass
Fall | ns | 1 | 0.56503 | 0.63959 | 0.56859 | 0.94144 | 0.58817 | 0.59758 | 0.71785 | 0.57885 | 0.80183 | 0.63326 | 0.60492 | 0.56133 | 0.59003 | 0.62648 |  |  | Pass

## optical calc
Post Mounting @ room Temp
Power
Power 2
Power 3
channel# | 1 | 2 | 3 | 4 | 5 | 6 | 7 | 8 | 9 | 10 | 11 | 12 | 13 | 14
| 1000 | 1000 | 1000 | 1000 | 1000 | 1000 | 1000 | 1000 | 1000 | 1000 | 1000 | 1000 | 1000 | 1000
| 1000 | 1000 | 1000 | 1000 | 1000 | 1000 | 1000 | 1000 | 1000 | 1000 | 1000 | 1000 | 1000 | 1000
| 1000 | 1000 | 1000 | 1000 | 1000 | 1000 | 1000 | 1000 | 1000 | 1000 | 1000 | 1000 | 1000 | 1000
avg | 1000 | 1000 | 1000 | 1000 | 1000 | 1000 | 1000 | 1000 | 1000 | 1000 | 1000 | 1000 | 1000 | 1000
-10C
Power
Power 2
Power 3
channel# | 1 | 2 | 3 | 4 | 5 | 6 | 7 | 8 | 9 | 10 | 11 | 12 | 13 | 14
| 1000 | 1000 | 1000 | 1000 | 1000 | 1000 | 1000 | 1000 | 1000 | 1000 | 1000 | 1000 | 1000 | 1000
| 1000 | 1000 | 1000 | 1000 | 1000 | 1000 | 1000 | 1000 | 1000 | 1000 | 1000 | 1000 | 1000 | 1000
| 1000 | 1000 | 1000 | 1000 | 1000 | 1000 | 1000 | 1000 | 1000 | 1000 | 1000 | 1000 | 1000 | 1000
avg | 1000 | 1000 | 1000 | 1000 | 1000 | 1000 | 1000 | 1000 | 1000 | 1000 | 1000 | 1000 | 1000 | 1000
10C
Power
Power 2
Power 3
channel# | 1 | 2 | 3 | 4 | 5 | 6 | 7 | 8 | 9 | 10 | 11 | 12 | 13 | 14
| 1000 | 1000 | 1000 | 1000 | 1000 | 1000 | 1000 | 1000 | 1000 | 1000 | 1000 | 1000 | 1000 | 1000
| 1000 | 1000 | 1000 | 1000 | 1000 | 1000 | 1000 | 1000 | 1000 | 1000 | 1000 | 1000 | 1000 | 1000
| 1000 | 1000 | 1000 | 1000 | 1000 | 1000 | 1000 | 1000 | 1000 | 1000 | 1000 | 1000 | 1000 | 1000
avg | 1000 | 1000 | 1000 | 1000 | 1000 | 1000 | 1000 | 1000 | 1000 | 1000 | 1000 | 1000 | 1000 | 1000
50C
Power
Power 2
Power 3
channel# | 1 | 2 | 3 | 4 | 5 | 6 | 7 | 8 | 9 | 10 | 11 | 12 | 13 | 14
| 1000 | 1000 | 1000 | 1000 | 1000 | 1000 | 1000 | 1000 | 1000 | 1000 | 1000 | 1000 | 1000 | 1000
| 1000 | 1000 | 1000 | 1000 | 1000 | 1000 | 1000 | 1000 | 1000 | 1000 | 1000 | 1000 | 1000 | 1000
| 1000 | 1000 | 1000 | 1000 | 1000 | 1000 | 1000 | 1000 | 1000 | 1000 | 1000 | 1000 | 1000 | 1000
avg | 1000 | 1000 | 1000 | 1000 | 1000 | 1000 | 1000 | 1000 | 1000 | 1000 | 1000 | 1000 | 1000 | 1000

## Sheet5
Electrical: |  |  |  | Date (DD/MM/YY):09/07/2020 | [5 empty] | Initial:
| Unit | Min | Max | 1 | 2 | 3 | 4 | 5 | 6 | 7 | 8 | 9 | 10 | 11 | 12 | 13 | 14 | Pass/fail(?)
Clk Rise | ns | -- | 1 | Date (DD/MM/YY):09/07/2020 1: 0.61785; Date (DD/MM/YY):09/07/2020 2: 0.62351; Date (DD/MM/YY):09/07/2020 3: 0.64385; Date (DD/MM/YY):09/07/2020 4: 0.66269; Date (DD/MM/YY):09/07/2020 5: 0.70465; Date (DD/MM/YY):09/07/2020 6: 0.71549; Initial: 7: 0.72624 | Pass
Clk Fall | ns | -- | 1 | Date (DD/MM/YY):09/07/2020 1: 0.62305; Date (DD/MM/YY):09/07/2020 2: 0.62438; Date (DD/MM/YY):09/07/2020 3: 0.65523; Date (DD/MM/YY):09/07/2020 4: 0.68962; Date (DD/MM/YY):09/07/2020 5: 0.68859; Date (DD/MM/YY):09/07/2020 6: 0.70351; Initial: 7: 0.70117 | Pass
Data Rise | ns | -- | 1 | Date (DD/MM/YY):09/07/2020 1: 0.62896; Date (DD/MM/YY):09/07/2020 2: 0.70073; Date (DD/MM/YY):09/07/2020 3: 0.60478; Date (DD/MM/YY):09/07/2020 4: 0.61706; Date (DD/MM/YY):09/07/2020 5: 0.65653; Date (DD/MM/YY):09/07/2020 6: 0.68647; Initial: 7: 0.74937 | Pass
Data Fall | ns | -- | 1 | Date (DD/MM/YY):09/07/2020 1: 0.7241; Date (DD/MM/YY):09/07/2020 2: 0.65401; Date (DD/MM/YY):09/07/2020 3: 0.69089; Date (DD/MM/YY):09/07/2020 4: 0.68662; Date (DD/MM/YY):09/07/2020 5: 0.66784; Date (DD/MM/YY):09/07/2020 6: 0.72325; Initial: 7: 0.80924 | Pass
Jitter @ IPIN = 100uA | ns | -- | 1 | Date (DD/MM/YY):09/07/2020 1: 0.14153; Date (DD/MM/YY):09/07/2020 2: 0.15856; Date (DD/MM/YY):09/07/2020 3: 0.1083; Date (DD/MM/YY):09/07/2020 4: 0.17009; Date (DD/MM/YY):09/07/2020 5: 0.08284; Date (DD/MM/YY):09/07/2020 6: 0.06269; Initial: 7: 0.31118 | Pass
Jitter @ IPIN = 1000uA | ns | -- | 1 | Date (DD/MM/YY):09/07/2020 1: 0.08897; Date (DD/MM/YY):09/07/2020 2: 0.15308; Date (DD/MM/YY):09/07/2020 3: 0.10613; Date (DD/MM/YY):09/07/2020 4: 0.17098; Date (DD/MM/YY):09/07/2020 5: 0.07549; Date (DD/MM/YY):09/07/2020 6: 0.06722; Initial: 7: 0.3121 | Pass
Pos Width max @ IPIN = 100uA |  |  |  | Date (DD/MM/YY):09/07/2020 1: 12.692; Date (DD/MM/YY):09/07/2020 2: 12.745; Date (DD/MM/YY):09/07/2020 3: 12.194; Date (DD/MM/YY):09/07/2020 4: 12.326; Date (DD/MM/YY):09/07/2020 5: 12.28; Date (DD/MM/YY):09/07/2020 6: 12.751; Initial: 7: 12.636
Pos Width max @ IPIN = 1000uA |  |  |  | Date (DD/MM/YY):09/07/2020 1: 12.552; Date (DD/MM/YY):09/07/2020 2: 12.691; Date (DD/MM/YY):09/07/2020 3: 12.169; Date (DD/MM/YY):09/07/2020 4: 12.313; Date (DD/MM/YY):09/07/2020 5: 12.221; Date (DD/MM/YY):09/07/2020 6: 12.695; Initial: 7: 12.593
Pos Width min @ IPIN = 100uA |  |  |  | Date (DD/MM/YY):09/07/2020 1: 12.017; Date (DD/MM/YY):09/07/2020 2: 12.045; Date (DD/MM/YY):09/07/2020 3: 11.663; Date (DD/MM/YY):09/07/2020 4: 11.726; Date (DD/MM/YY):09/07/2020 5: 11.855; Date (DD/MM/YY):09/07/2020 6: 12.361; Initial: 7: 11.707
Pos Width min @ IPIN = 1000uA |  |  |  | Date (DD/MM/YY):09/07/2020 1: 12.082; Date (DD/MM/YY):09/07/2020 2: 12.133; Date (DD/MM/YY):09/07/2020 3: 11.679; Date (DD/MM/YY):09/07/2020 4: 11.753; Date (DD/MM/YY):09/07/2020 5: 11.857; Date (DD/MM/YY):09/07/2020 6: 12.347; Initial: 7: 11.713
Pos Width mean @ IPIN = 100uA |  |  |  | Date (DD/MM/YY):09/07/2020 1: 12.3331; Date (DD/MM/YY):09/07/2020 2: 12.3809; Date (DD/MM/YY):09/07/2020 3: 11.9029; Date (DD/MM/YY):09/07/2020 4: 12.0462; Date (DD/MM/YY):09/07/2020 5: 12.0529; Date (DD/MM/YY):09/07/2020 6: 12.5424; Initial: 7: 12.1825
Pos Width mean @ IPIN = 1000uA |  |  |  | Date (DD/MM/YY):09/07/2020 1: 12.3319; Date (DD/MM/YY):09/07/2020 2: 12.3827; Date (DD/MM/YY):09/07/2020 3: 11.9053; Date (DD/MM/YY):09/07/2020 4: 12.0413; Date (DD/MM/YY):09/07/2020 5: 12.0305; Date (DD/MM/YY):09/07/2020 6: 12.5356; Initial: 7: 12.1673
GoNoGoDuty Cycle | % | 46 | 54 | Date (DD/MM/YY):09/07/2020 1: 49.432; Date (DD/MM/YY):09/07/2020 2: 49.5028; Date (DD/MM/YY):09/07/2020 3: 47.6721; Date (DD/MM/YY):09/07/2020 4: 48.3329; Date (DD/MM/YY):09/07/2020 5: 48.1701; Date (DD/MM/YY):09/07/2020 6: 50.1563; Initial: 7: 48.8034 | Pass
Duty Cycle @ IPIN = 100uA | % | 46 | 54 | Date (DD/MM/YY):09/07/2020 1: 49.3664; Date (DD/MM/YY):09/07/2020 2: 49.5631; Date (DD/MM/YY):09/07/2020 3: 47.6815; Date (DD/MM/YY):09/07/2020 4: 48.1914; Date (DD/MM/YY):09/07/2020 5: 48.287; Date (DD/MM/YY):09/07/2020 6: 50.1739; Initial: 7: 48.7413 | Pass
Duty Cycle @ IPIN = 1000uA | % | 46 | 54 | Date (DD/MM/YY):09/07/2020 1: 49.3442; Date (DD/MM/YY):09/07/2020 2: 49.5513; Date (DD/MM/YY):09/07/2020 3: 47.6191; Date (DD/MM/YY):09/07/2020 4: 48.1702; Date (DD/MM/YY):09/07/2020 5: 48.1394; Date (DD/MM/YY):09/07/2020 6: 50.145; Initial: 7: 48.694 | Pass
Clock+ common mode | V | 1 | 1.5 | Date (DD/MM/YY):09/07/2020 1: 1.118; Date (DD/MM/YY):09/07/2020 2: 1.1214; Date (DD/MM/YY):09/07/2020 3: 1.1177; Date (DD/MM/YY):09/07/2020 4: 1.1783; Date (DD/MM/YY):09/07/2020 5: 1.1554; Date (DD/MM/YY):09/07/2020 6: 1.1455; Initial: 7: 1.1619 | Pass
Clock- common mode | V | 1 | 1.5 | Date (DD/MM/YY):09/07/2020 1: 1.1137; Date (DD/MM/YY):09/07/2020 2: 1.1171; Date (DD/MM/YY):09/07/2020 3: 1.1133; Date (DD/MM/YY):09/07/2020 4: 1.1754; Date (DD/MM/YY):09/07/2020 5: 1.1506; Date (DD/MM/YY):09/07/2020 6: 1.1417; Initial: 7: 1.1575 | Pass
Data+ common mode | V | 1 | 1.5 | Date (DD/MM/YY):09/07/2020 1: 1.0522; Date (DD/MM/YY):09/07/2020 2: 1.0718; Date (DD/MM/YY):09/07/2020 3: 1.0562; Date (DD/MM/YY):09/07/2020 4: 1.0737; Date (DD/MM/YY):09/07/2020 5: 1.091; Date (DD/MM/YY):09/07/2020 6: 1.0948; Initial: 7: 1.1126 | Pass
Data- common mode | V | 1 | 1.5 | Date (DD/MM/YY):09/07/2020 1: 1.0524; Date (DD/MM/YY):09/07/2020 2: 1.0559; Date (DD/MM/YY):09/07/2020 3: 1.0608; Date (DD/MM/YY):09/07/2020 4: 1.0833; Date (DD/MM/YY):09/07/2020 5: 1.0847; Date (DD/MM/YY):09/07/2020 6: 1.0987; Initial: 7: 1.1078 | Pass
Clock+ amplitude | V | 0.2 | 0.5 | Date (DD/MM/YY):09/07/2020 1: 0.43507; Date (DD/MM/YY):09/07/2020 2: 0.43674; Date (DD/MM/YY):09/07/2020 3: 0.43454; Date (DD/MM/YY):09/07/2020 4: 0.45356; Date (DD/MM/YY):09/07/2020 5: 0.44179; Date (DD/MM/YY):09/07/2020 6: 0.43758; Initial: 7: 0.44476 | Pass
Clock- amplitude | V | 0.2 | 0.5 | Date (DD/MM/YY):09/07/2020 1: 0.41442; Date (DD/MM/YY):09/07/2020 2: 0.41765; Date (DD/MM/YY):09/07/2020 3: 0.41578; Date (DD/MM/YY):09/07/2020 4: 0.44239; Date (DD/MM/YY):09/07/2020 5: 0.43496; Date (DD/MM/YY):09/07/2020 6: 0.43173; Initial: 7: 0.43948 | Pass
Data+ amplitude | V | 0.2 | 0.5 | Date (DD/MM/YY):09/07/2020 1: 0.38813; Date (DD/MM/YY):09/07/2020 2: 0.40522; Date (DD/MM/YY):09/07/2020 3: 0.38509; Date (DD/MM/YY):09/07/2020 4: 0.3773; Date (DD/MM/YY):09/07/2020 5: 0.39807; Date (DD/MM/YY):09/07/2020 6: 0.39962; Initial: 7: 0.43228 | Pass
Data- amplitude | V | 0.2 | 0.5 | Date (DD/MM/YY):09/07/2020 1: 0.40515; Date (DD/MM/YY):09/07/2020 2: 0.39063; Date (DD/MM/YY):09/07/2020 3: 0.40603; Date (DD/MM/YY):09/07/2020 4: 0.39836; Date (DD/MM/YY):09/07/2020 5: 0.38737; Date (DD/MM/YY):09/07/2020 6: 0.40965; Initial: 7: 0.41932 | Pass
Bit errors @ IPIN = 100uA | -- | -- | 0 | Date (DD/MM/YY):09/07/2020 1: 0; Date (DD/MM/YY):09/07/2020 2: 0; Date (DD/MM/YY):09/07/2020 3: 0; Date (DD/MM/YY):09/07/2020 4: 0; Date (DD/MM/YY):09/07/2020 5: 0; Date (DD/MM/YY):09/07/2020 6: 0; Initial: 7: 0 | Pass
Clk errors @ IPIN = 100uA | -- | -- | 0 | Date (DD/MM/YY):09/07/2020 1: 0; Date (DD/MM/YY):09/07/2020 2: 0; Date (DD/MM/YY):09/07/2020 3: 0; Date (DD/MM/YY):09/07/2020 4: 0; Date (DD/MM/YY):09/07/2020 5: 0; Date (DD/MM/YY):09/07/2020 6: 0; Initial: 7: 0 | Pass
Bit errors @ IPIN = 1000uA | -- | -- | 0 | Date (DD/MM/YY):09/07/2020 1: 0; Date (DD/MM/YY):09/07/2020 2: 0; Date (DD/MM/YY):09/07/2020 3: 0; Date (DD/MM/YY):09/07/2020 4: 0; Date (DD/MM/YY):09/07/2020 5: 0; Date (DD/MM/YY):09/07/2020 6: 0; Initial: 7: 0 | Pass
Clk errors @ IPIN = 1000uA | -- | -- | 0 | Date (DD/MM/YY):09/07/2020 1: 0; Date (DD/MM/YY):09/07/2020 2: 0; Date (DD/MM/YY):09/07/2020 3: 0; Date (DD/MM/YY):09/07/2020 4: 0; Date (DD/MM/YY):09/07/2020 5: 0; Date (DD/MM/YY):09/07/2020 6: 0; Initial: 7: 0 | Pass
VDC Bit errors | -- | -- | 0 | 0 | 0 | 0 | 0 | 0 | 0 | 0 | 0 | 0 | 0 | 0 | 0 | 0 | 0 | Pass