## Sheet1
Opto-board Assembly Status
0
Opto-board S/N: |  |  |  | Site(check one): |  | OSU |  | Seigen
Opto-board flavor (check one): |  |  | B-Layer |  | Left |  | Right
VDC S/N | 0
0
DORIC S/N |  |  | -- | --
Step |  |  |  | Date | Initial | Comments
1) Reinforce 80-pin Connector
2) Mechanical tolerance test
3) short test
4) VDC mounting
5) DORIC mounting
6) Measure VCSEL power
7) Measure PIN respnsivity
8) Glue VCSEL opto-pack (?)
9) Glue Housing
10.1) Glue 2nd VCSEL opto-pack(?)
10.2) Glue housing (?)
11.1) Glue PIN opto-pack
11.2) Glue housing
12) Solder VCSEL opto-pack
13) Solder 2nd VCSEL opto-pack (?)
14) Solder PIN opto-pack
15) Wire bonding
16) Basic Functionality
17) Encapsulation

## Sheet2
Opto-Board QA data Sheet: Optical Power and Responsivity
Opto-board S/N
0
VCSEL Opto-pack S/N:
Power (uW) | 1 | 2 | 3 | 4 | 5 | 6 | 7 | 8 | Date | Initial | P> 500 uW & dP ,20% ?
Pre Opto-pack Burn-in |  | 1692.1959 | 1671.7897 | 1733.3423 | 1591.4486 | 1661.3408 | 1664.8762 | 1549.511 | -- | -- | --
Post Opto-pack Burn-in |  | 1686.0036 | 1663.1547 | 1716.1173 | 1604.4143 | 1650.5486 | 1644.0404 | 1569.0352 | -- | -- | --
Change (%) | #DIV/0! | #DIV/0! | #DIV/0! | #DIV/0! | #DIV/0! | #DIV/0! | #DIV/0! | #DIV/0! | -- | -- | --
Pre Opto-board Burn-in |  | 1177.6461 | 1040.5131 | 1257.4541 | 1070.9028 | 1144.8027 | 950.9155 | 1177.9734 | -- | -- | --
Change (%) |  | #DIV/0! | #DIV/0! | #DIV/0! | #DIV/0! | #DIV/0! | #DIV/0! | #DIV/0! | -- | -- | --
Post Opto-board Burn-in |  | 1081.2263 | 907.3895 | 1202.4604 | 986.4295 | 1154.0234 | 1015.4798 | 1062.5195 | -- | -- | --
Change (%) |  | -8.1875 | -12.794 | -4.3734 | -7.888 | 0.80544 | 6.7897 | -9.8011 | -- | -- | --
Opto-board at 0C |  | 1178.2458 | 989.2915 | 1290.3704 | 1059.6188 | 1221.403 | 1094.0237 | 1142.0941 | -- | -- | --
Change (%) |  | 0.05092 | -4.9227 | 2.6177 | -1.0537 | 6.6911 | 15.0495 | -3.0459 | -- | -- | --
Opto-board at 50C |  | 1045.5755 | 862.8694 | 1169.4341 | 955.5262 | 1105.2592 | 959.2716 | 1014.7933 | -- | -- | --
Change (%) |  | -11.2148 | -17.0727 | -6.9999 | -10.7738 | -3.4542 | 0.87874 | -13.8526 | -- | -- | --
Opto-board QA (10C) |  | 1164.2892 | 985.714 | 1287.6807 | 1054.8506 | 1221.8287 | 1080.132 | 1142.6788 | -- | -- | --
Change (%) |  | -1.1342 | -5.2665 | 2.4038 | -1.4989 | 6.7283 | 13.5886 | -2.9962 | -- | -- | --
Reception Test |  | 1043.321 | 950.717 | 1188.453 | 941.8432 | 914.6423 | 866.842 | 1004.551
VCSEL Opto-pack S/N:
Power (uW) | 1 | 2 | 3 | 4 | 5 | 6 | 7 | 8 | Date | Initial | P> 500 uW & dP ,20% ?
Pre Opto-pack Burn-in |  | 1855.5974 | 1850.4767 | 1813.1506 | 1824.4784 | 1833.4309 | 1828.2426 | 1893.3544 | -- | -- | --
Post Opto-pack Burn-in |  | 1745.0521 | 1752.3314 | 1721.3737 | 1736.2632 | 1724.3019 | 1730.1706 | 1798.3734 | -- | -- | --
Change (%) | #DIV/0! | #DIV/0! | #DIV/0! | #DIV/0! | #DIV/0! | #DIV/0! | #DIV/0! | #DIV/0! | -- | -- | --
Pre Opto-board Burn-in |  | 1123.354 | 1439.1286 | 1361.738 | 1443.3077 | 1148.2274 | 992.6893 | 1529.2328 | -- | -- | --
Change (%) |  | #DIV/0! | #DIV/0! | #DIV/0! | #DIV/0! | #DIV/0! | #DIV/0! | #DIV/0! | -- | -- | --
Post Opto-board Burn-in |  | 1084.0308 | 1371.0576 | 1352.4726 | 1362.3451 | 1072.5719 | 832.5771 | 1039.1563 | -- | -- | --
Change (%) |  | -3.5005 | -4.73 | -0.68041 | -5.6095 | -6.5889 | -16.1291 | -32.0472 | -- | -- | --
Opto-board at 0C |  | 1150.3115 | 1429.9249 | 1451.1499 | 1495.4765 | 1230.3356 | 921.9008 | 1095.8173 | -- | -- | --
Change (%) |  | 2.3997 | -0.63953 | 6.566 | 3.6145 | 7.1509 | -7.131 | -28.342 | -- | -- | --
Opto-board at 50C |  | 1055.2977 | 1292.1836 | 1307.7897 | 1362.5013 | 1100.0546 | 849.4691 | 1004.0634 | -- | -- | --
Change (%) |  | -6.0583 | -10.2107 | -3.9617 | -5.5987 | -4.1954 | -14.4275 | -34.342 | -- | -- | --
Opto-board QA (10C) |  | 1126.887 | 1379.8859 | 1427.88 | 1522.6171 | 1165.2613 | 903.5628 | 1072.0641 | -- | -- | --
Change (%) |  | 0.31451 | -4.1166 | 4.8572 | 5.495 | 1.4835 | -8.9783 | -29.8953 | -- | -- | --
Reception Test |  | 1077.093 | 1173.231 | 1133.173 | 1170.169 | 973.3535 | 1015.2 | 1127.063

## Sheet3
PIN Opto-pack S/N:
Responsivity (A/W) | 1 | 2 | 3 | 4 | 5 | 6 | 7 | 8 | Date | Initial | R> 0.5 A/W & dR <5%
Opto-pack QA | [8 empty] | -- | -- | --
Pre-mount | [8 empty] | -- | -- | --
Change (%)

## Sheet4
Opto-board QA Data Sheet
Opto-board S/N:
0
Current consumption:
| Unit | Min | Max | I |  |  | dI <5% | Date |  | Initial |  | Pass/Fail (?)
Pre-QA | mA | 342 | 378 | 350.4639 |  |  |  | 2020-09-08 |  |  |  | Pass
QA | mA | 342 | 378 | 327.6245 |  |  |  | 2020-09-08 |  |  |  | Fail
*The allowable range for current consumption for a B-layer opto-board is 330-400 mA.
Dark current:
| Unit | Max | I |  | Date |  | Initial |  | Pass/Fail (?)
Pre-QA | uA | 1 | 0.5271 |  | 2020-09-08 |  |  |  | Pass
QA | uA | 1 | 0.5486 |  | 2020-09-08 |  |  |  | Pass
Optical
| Unit | Max | 1 | 2 | 3 | 4 | 5 | 6 | 7 | 8 | 9 | 10 | 11 | 12 | 13 | 14 | 15 | 16 | Pass/Fail (?)
Rise | ns | 1 | 0.46928 | 0.59924 | 0.67345 | 0.59158 | 0.73274 | 0.63324 | 0.47202 | 0.47143 | 0.62032 | 0.58409 | 0.49848 | 0.61753 | 0.42019 | 0.39294 |  |  | Pass
Fall | ns | 1 | 0.59323 | 0.47905 | 0.50587 | 0.51345 | 0.67404 | 0.54055 | 0.48723 | 0.59841 | 0.74365 | 0.7478 | 0.64311 | 0.57322 | 0.53565 | 0.53248 |  |  | Pass

## optical calc
Post Mounting @ room Temp
Power
Power 2
Power 3
channel# | 1 | 2 | 3 | 4 | 5 | 6 | 7 | 8 | 9 | 10 | 11 | 12 | 13 | 14
| 1000 | 1000 | 1000 | 1000 | 1000 | 1000 | 1000 | 1000 | 1000 | 1000 | 1000 | 1000 | 1000 | 1000
| 1000 | 1000 | 1000 | 1000 | 1000 | 1000 | 1000 | 1000 | 1000 | 1000 | 1000 | 1000 | 1000 | 1000
| 1000 | 1000 | 1000 | 1000 | 1000 | 1000 | 1000 | 1000 | 1000 | 1000 | 1000 | 1000 | 1000 | 1000
avg | 1000 | 1000 | 1000 | 1000 | 1000 | 1000 | 1000 | 1000 | 1000 | 1000 | 1000 | 1000 | 1000 | 1000
-10C
Power
Power 2
Power 3
channel# | 1 | 2 | 3 | 4 | 5 | 6 | 7 | 8 | 9 | 10 | 11 | 12 | 13 | 14
| 1000 | 1000 | 1000 | 1000 | 1000 | 1000 | 1000 | 1000 | 1000 | 1000 | 1000 | 1000 | 1000 | 1000
| 1000 | 1000 | 1000 | 1000 | 1000 | 1000 | 1000 | 1000 | 1000 | 1000 | 1000 | 1000 | 1000 | 1000
| 1000 | 1000 | 1000 | 1000 | 1000 | 1000 | 1000 | 1000 | 1000 | 1000 | 1000 | 1000 | 1000 | 1000
avg | 1000 | 1000 | 1000 | 1000 | 1000 | 1000 | 1000 | 1000 | 1000 | 1000 | 1000 | 1000 | 1000 | 1000
10C
Power
Power 2
Power 3
channel# | 1 | 2 | 3 | 4 | 5 | 6 | 7 | 8 | 9 | 10 | 11 | 12 | 13 | 14
| 1000 | 1000 | 1000 | 1000 | 1000 | 1000 | 1000 | 1000 | 1000 | 1000 | 1000 | 1000 | 1000 | 1000
| 1000 | 1000 | 1000 | 1000 | 1000 | 1000 | 1000 | 1000 | 1000 | 1000 | 1000 | 1000 | 1000 | 1000
| 1000 | 1000 | 1000 | 1000 | 1000 | 1000 | 1000 | 1000 | 1000 | 1000 | 1000 | 1000 | 1000 | 1000
avg | 1000 | 1000 | 1000 | 1000 | 1000 | 1000 | 1000 | 1000 | 1000 | 1000 | 1000 | 1000 | 1000 | 1000
50C
Power
Power 2
Power 3
channel# | 1 | 2 | 3 | 4 | 5 | 6 | 7 | 8 | 9 | 10 | 11 | 12 | 13 | 14
| 1000 | 1000 | 1000 | 1000 | 1000 | 1000 | 1000 | 1000 | 1000 | 1000 | 1000 | 1000 | 1000 | 1000
| 1000 | 1000 | 1000 | 1000 | 1000 | 1000 | 1000 | 1000 | 1000 | 1000 | 1000 | 1000 | 1000 | 1000
| 1000 | 1000 | 1000 | 1000 | 1000 | 1000 | 1000 | 1000 | 1000 | 1000 | 1000 | 1000 | 1000 | 1000
avg | 1000 | 1000 | 1000 | 1000 | 1000 | 1000 | 1000 | 1000 | 1000 | 1000 | 1000 | 1000 | 1000 | 1000

## Sheet5
Electrical: |  |  |  | Date (DD/MM/YY):09/08/2020 | [5 empty] | Initial:
| Unit | Min | Max | 1 | 2 | 3 | 4 | 5 | 6 | 7 | 8 | 9 | 10 | 11 | 12 | 13 | 14 | Pass/fail(?)
Clk Rise | ns | -- | 1 | Date (DD/MM/YY):09/08/2020 1: 0.61749; Date (DD/MM/YY):09/08/2020 2: 0.62298; Date (DD/MM/YY):09/08/2020 3: 0.65153; Date (DD/MM/YY):09/08/2020 4: 0.66114; Date (DD/MM/YY):09/08/2020 5: 0.69037; Date (DD/MM/YY):09/08/2020 6: 0.65897; Initial: 7: 0.67308 | Pass
Clk Fall | ns | -- | 1 | Date (DD/MM/YY):09/08/2020 1: 0.61087; Date (DD/MM/YY):09/08/2020 2: 0.62638; Date (DD/MM/YY):09/08/2020 3: 0.64605; Date (DD/MM/YY):09/08/2020 4: 0.6498; Date (DD/MM/YY):09/08/2020 5: 0.67889; Date (DD/MM/YY):09/08/2020 6: 0.68198; Initial: 7: 0.68598 | Pass
Data Rise | ns | -- | 1 | Date (DD/MM/YY):09/08/2020 1: 0.62276; Date (DD/MM/YY):09/08/2020 2: 0.68266; Date (DD/MM/YY):09/08/2020 3: 0.61078; Date (DD/MM/YY):09/08/2020 4: 0.57529; Date (DD/MM/YY):09/08/2020 5: 0.64989; Date (DD/MM/YY):09/08/2020 6: 0.61176; Initial: 7: 0.72674 | Pass
Data Fall | ns | -- | 1 | Date (DD/MM/YY):09/08/2020 1: 0.69808; Date (DD/MM/YY):09/08/2020 2: 0.64168; Date (DD/MM/YY):09/08/2020 3: 0.69089; Date (DD/MM/YY):09/08/2020 4: 0.67442; Date (DD/MM/YY):09/08/2020 5: 0.64282; Date (DD/MM/YY):09/08/2020 6: 0.71105; Initial: 7: 0.80061 | Pass
Jitter @ IPIN = 100uA | ns | -- | 1 | Date (DD/MM/YY):09/08/2020 1: 0.14221; Date (DD/MM/YY):09/08/2020 2: 0.07437; Date (DD/MM/YY):09/08/2020 3: 0.19574; Date (DD/MM/YY):09/08/2020 4: 0.08144; Date (DD/MM/YY):09/08/2020 5: 0.11685; Date (DD/MM/YY):09/08/2020 6: 0.08206; Initial: 7: 0.09679 | Pass
Jitter @ IPIN = 1000uA | ns | -- | 1 | Date (DD/MM/YY):09/08/2020 1: 0.15173; Date (DD/MM/YY):09/08/2020 2: 0.05395; Date (DD/MM/YY):09/08/2020 3: 0.20228; Date (DD/MM/YY):09/08/2020 4: 0.07207; Date (DD/MM/YY):09/08/2020 5: 0.10121; Date (DD/MM/YY):09/08/2020 6: 0.04372; Initial: 7: 0.07715 | Pass
Pos Width max @ IPIN = 100uA |  |  |  | Date (DD/MM/YY):09/08/2020 1: 12.684; Date (DD/MM/YY):09/08/2020 2: 12.318; Date (DD/MM/YY):09/08/2020 3: 12.139; Date (DD/MM/YY):09/08/2020 4: 12.478; Date (DD/MM/YY):09/08/2020 5: 12.69; Date (DD/MM/YY):09/08/2020 6: 13.02; Initial: 7: 12.449
Pos Width max @ IPIN = 1000uA |  |  |  | Date (DD/MM/YY):09/08/2020 1: 12.595; Date (DD/MM/YY):09/08/2020 2: 12.298; Date (DD/MM/YY):09/08/2020 3: 12.113; Date (DD/MM/YY):09/08/2020 4: 12.473; Date (DD/MM/YY):09/08/2020 5: 12.663; Date (DD/MM/YY):09/08/2020 6: 12.959; Initial: 7: 12.38
Pos Width min @ IPIN = 100uA |  |  |  | Date (DD/MM/YY):09/08/2020 1: 11.989; Date (DD/MM/YY):09/08/2020 2: 11.912; Date (DD/MM/YY):09/08/2020 3: 11.431; Date (DD/MM/YY):09/08/2020 4: 12.051; Date (DD/MM/YY):09/08/2020 5: 12.218; Date (DD/MM/YY):09/08/2020 6: 12.558; Initial: 7: 11.95
Pos Width min @ IPIN = 1000uA |  |  |  | Date (DD/MM/YY):09/08/2020 1: 11.997; Date (DD/MM/YY):09/08/2020 2: 11.964; Date (DD/MM/YY):09/08/2020 3: 11.457; Date (DD/MM/YY):09/08/2020 4: 12.089; Date (DD/MM/YY):09/08/2020 5: 12.252; Date (DD/MM/YY):09/08/2020 6: 12.646; Initial: 7: 11.988
Pos Width mean @ IPIN = 100uA |  |  |  | Date (DD/MM/YY):09/08/2020 1: 12.2729; Date (DD/MM/YY):09/08/2020 2: 12.1227; Date (DD/MM/YY):09/08/2020 3: 11.7669; Date (DD/MM/YY):09/08/2020 4: 12.2716; Date (DD/MM/YY):09/08/2020 5: 12.4684; Date (DD/MM/YY):09/08/2020 6: 12.7999; Initial: 7: 12.1937
Pos Width mean @ IPIN = 1000uA |  |  |  | Date (DD/MM/YY):09/08/2020 1: 12.2771; Date (DD/MM/YY):09/08/2020 2: 12.1303; Date (DD/MM/YY):09/08/2020 3: 11.7683; Date (DD/MM/YY):09/08/2020 4: 12.2664; Date (DD/MM/YY):09/08/2020 5: 12.4694; Date (DD/MM/YY):09/08/2020 6: 12.7865; Initial: 7: 12.1869
GoNoGoDuty Cycle | % | 46 | 54 | Date (DD/MM/YY):09/08/2020 1: 49.1071; Date (DD/MM/YY):09/08/2020 2: 48.5935; Date (DD/MM/YY):09/08/2020 3: 47.2039; Date (DD/MM/YY):09/08/2020 4: 49.0821; Date (DD/MM/YY):09/08/2020 5: 49.9325; Date (DD/MM/YY):09/08/2020 6: 51.1632; Initial: 7: 48.8425 | Pass
Duty Cycle @ IPIN = 100uA | % | 46 | 54 | Date (DD/MM/YY):09/08/2020 1: 49.1343; Date (DD/MM/YY):09/08/2020 2: 48.5877; Date (DD/MM/YY):09/08/2020 3: 47.1019; Date (DD/MM/YY):09/08/2020 4: 49.0979; Date (DD/MM/YY):09/08/2020 5: 49.9034; Date (DD/MM/YY):09/08/2020 6: 51.2518; Initial: 7: 48.8216 | Pass
Duty Cycle @ IPIN = 1000uA | % | 46 | 54 | Date (DD/MM/YY):09/08/2020 1: 49.1088; Date (DD/MM/YY):09/08/2020 2: 48.5335; Date (DD/MM/YY):09/08/2020 3: 47.0864; Date (DD/MM/YY):09/08/2020 4: 49.0927; Date (DD/MM/YY):09/08/2020 5: 49.8851; Date (DD/MM/YY):09/08/2020 6: 51.1499; Initial: 7: 48.7557 | Pass
Clock+ common mode | V | 1 | 1.5 | Date (DD/MM/YY):09/08/2020 1: 1.1374; Date (DD/MM/YY):09/08/2020 2: 1.1395; Date (DD/MM/YY):09/08/2020 3: 1.1501; Date (DD/MM/YY):09/08/2020 4: 1.1641; Date (DD/MM/YY):09/08/2020 5: 1.1236; Date (DD/MM/YY):09/08/2020 6: 1.1195; Initial: 7: 1.1424 | Pass
Clock- common mode | V | 1 | 1.5 | Date (DD/MM/YY):09/08/2020 1: 1.1321; Date (DD/MM/YY):09/08/2020 2: 1.1338; Date (DD/MM/YY):09/08/2020 3: 1.1436; Date (DD/MM/YY):09/08/2020 4: 1.1582; Date (DD/MM/YY):09/08/2020 5: 1.1179; Date (DD/MM/YY):09/08/2020 6: 1.1144; Initial: 7: 1.1359 | Pass
Data+ common mode | V | 1 | 1.5 | Date (DD/MM/YY):09/08/2020 1: 1.0707; Date (DD/MM/YY):09/08/2020 2: 1.082; Date (DD/MM/YY):09/08/2020 3: 1.0819; Date (DD/MM/YY):09/08/2020 4: 1.0508; Date (DD/MM/YY):09/08/2020 5: 1.0492; Date (DD/MM/YY):09/08/2020 6: 1.0767; Initial: 7: 1.1062 | Pass
Data- common mode | V | 1 | 1.5 | Date (DD/MM/YY):09/08/2020 1: 1.0629; Date (DD/MM/YY):09/08/2020 2: 1.0671; Date (DD/MM/YY):09/08/2020 3: 1.0813; Date (DD/MM/YY):09/08/2020 4: 1.0628; Date (DD/MM/YY):09/08/2020 5: 1.0413; Date (DD/MM/YY):09/08/2020 6: 1.0807; Initial: 7: 1.0988 | Pass
Clock+ amplitude | V | 0.2 | 0.5 | Date (DD/MM/YY):09/08/2020 1: 0.4399; Date (DD/MM/YY):09/08/2020 2: 0.43995; Date (DD/MM/YY):09/08/2020 3: 0.44954; Date (DD/MM/YY):09/08/2020 4: 0.44874; Date (DD/MM/YY):09/08/2020 5: 0.42826; Date (DD/MM/YY):09/08/2020 6: 0.42795; Initial: 7: 0.44285 | Pass
Clock- amplitude | V | 0.2 | 0.5 | Date (DD/MM/YY):09/08/2020 1: 0.41928; Date (DD/MM/YY):09/08/2020 2: 0.42297; Date (DD/MM/YY):09/08/2020 3: 0.43071; Date (DD/MM/YY):09/08/2020 4: 0.44077; Date (DD/MM/YY):09/08/2020 5: 0.4189; Date (DD/MM/YY):09/08/2020 6: 0.41919; Initial: 7: 0.43259 | Pass
Data+ amplitude | V | 0.2 | 0.5 | Date (DD/MM/YY):09/08/2020 1: 0.4; Date (DD/MM/YY):09/08/2020 2: 0.40455; Date (DD/MM/YY):09/08/2020 3: 0.39914; Date (DD/MM/YY):09/08/2020 4: 0.36495; Date (DD/MM/YY):09/08/2020 5: 0.38146; Date (DD/MM/YY):09/08/2020 6: 0.3913; Initial: 7: 0.43213 | Pass
Data- amplitude | V | 0.2 | 0.5 | Date (DD/MM/YY):09/08/2020 1: 0.40211; Date (DD/MM/YY):09/08/2020 2: 0.40573; Date (DD/MM/YY):09/08/2020 3: 0.41406; Date (DD/MM/YY):09/08/2020 4: 0.39159; Date (DD/MM/YY):09/08/2020 5: 0.36431; Date (DD/MM/YY):09/08/2020 6: 0.40272; Initial: 7: 0.42044 | Pass
Bit errors @ IPIN = 100uA | -- | -- | 0 | Date (DD/MM/YY):09/08/2020 1: 0; Date (DD/MM/YY):09/08/2020 2: 0; Date (DD/MM/YY):09/08/2020 3: 0; Date (DD/MM/YY):09/08/2020 4: 0; Date (DD/MM/YY):09/08/2020 5: 0; Date (DD/MM/YY):09/08/2020 6: 0; Initial: 7: 0 | Pass
Clk errors @ IPIN = 100uA | -- | -- | 0 | Date (DD/MM/YY):09/08/2020 1: 0; Date (DD/MM/YY):09/08/2020 2: 0; Date (DD/MM/YY):09/08/2020 3: 0; Date (DD/MM/YY):09/08/2020 4: 0; Date (DD/MM/YY):09/08/2020 5: 0; Date (DD/MM/YY):09/08/2020 6: 0; Initial: 7: 0 | Pass
Bit errors @ IPIN = 1000uA | -- | -- | 0 | Date (DD/MM/YY):09/08/2020 1: 0; Date (DD/MM/YY):09/08/2020 2: 0; Date (DD/MM/YY):09/08/2020 3: 0; Date (DD/MM/YY):09/08/2020 4: 0; Date (DD/MM/YY):09/08/2020 5: 0; Date (DD/MM/YY):09/08/2020 6: 0; Initial: 7: 0 | Pass
Clk errors @ IPIN = 1000uA | -- | -- | 0 | Date (DD/MM/YY):09/08/2020 1: 0; Date (DD/MM/YY):09/08/2020 2: 0; Date (DD/MM/YY):09/08/2020 3: 0; Date (DD/MM/YY):09/08/2020 4: 0; Date (DD/MM/YY):09/08/2020 5: 0; Date (DD/MM/YY):09/08/2020 6: 0; Initial: 7: 0 | Pass
VDC Bit errors | -- | -- | 0 | 0 | 0 | 0 | 0 | 0 | 0 | 0 | 0 | 0 | 0 | 0 | 0 | 0 | 0 | Pass