## Sheet1
Opto-board Assembly Status
0
Opto-board S/N: |  |  |  | Site(check one): |  | OSU |  | Seigen
Opto-board flavor (check one): |  |  | B-Layer |  | Left |  | Right
VDC S/N | 0
0
DORIC S/N |  |  | -- | --
Step |  |  |  | Date | Initial | Comments
1) Reinforce 80-pin Connector
2) Mechanical tolerance test
3) short test
4) VDC mounting
5) DORIC mounting
6) Measure VCSEL power
7) Measure PIN respnsivity
8) Glue VCSEL opto-pack (?)
9) Glue Housing
10.1) Glue 2nd VCSEL opto-pack(?)
10.2) Glue housing (?)
11.1) Glue PIN opto-pack
11.2) Glue housing
12) Solder VCSEL opto-pack
13) Solder 2nd VCSEL opto-pack (?)
14) Solder PIN opto-pack
15) Wire bonding
16) Basic Functionality
17) Encapsulation

## Sheet2
Opto-Board QA data Sheet: Optical Power and Responsivity
Opto-board S/N
0
VCSEL Opto-pack S/N:
Power (uW) | 1 | 2 | 3 | 4 | 5 | 6 | 7 | 8 | Date | Initial | P> 500 uW & dP ,20% ?
Pre Opto-pack Burn-in |  | 1774.0251 | 1746.1131 | 1819.138 | 1790.2246 | 1816.2359 | 1810.3651 | 1919.8602 | -- | -- | --
Post Opto-pack Burn-in |  | 1591.1684 | 1566.7018 | 1615.9356 | 1613.1755 | 1588.3482 | 1580.894 | 1660.02 | -- | -- | --
Change (%) | #DIV/0! | #DIV/0! | #DIV/0! | #DIV/0! | #DIV/0! | #DIV/0! | #DIV/0! | #DIV/0! | -- | -- | --
Pre Opto-board Burn-in |  | 926.059 | 826.8642 | 975.4862 | 917.0764 | 964.5593 | 800.9976 | 1139.017 | -- | -- | --
Change (%) |  | #DIV/0! | #DIV/0! | #DIV/0! | #DIV/0! | #DIV/0! | #DIV/0! | #DIV/0! | -- | -- | --
Post Opto-board Burn-in |  | 984.9322 | 820.1462 | 1050.2077 | 912.4516 | 1038.6149 | 870.9833 | 1054.0472 | -- | -- | --
Change (%) |  | 6.3574 | -0.81247 | 7.6599 | -0.50429 | 7.6777 | 8.7373 | -7.4599 | -- | -- | --
Opto-board at 0C |  | 1082.5707 | 894.885 | 1169.6641 | 1017.8796 | 1124.9197 | 930.6535 | 1155.4899 | -- | -- | --
Change (%) |  | 16.9008 | 8.2264 | 19.9058 | 10.9918 | 16.6253 | 16.1868 | 1.4462 | -- | -- | --
Opto-board at 50C |  | 948.9622 | 781.4785 | 1035.6593 | 902.5837 | 1012.3365 | 825.1609 | 1025.8094 | -- | -- | --
Change (%) |  | 2.4732 | -5.4889 | 6.1685 | -1.5803 | 4.9533 | 3.0166 | -9.9391 | -- | -- | --
Opto-board QA (10C) |  | 1067.1149 | 881.078 | 1162.8249 | 993.5997 | 1129.2833 | 919.2484 | 1153.3154 | -- | -- | --
Change (%) |  | 15.2319 | 6.5566 | 19.2046 | 8.3443 | 17.0776 | 14.7629 | 1.2553 | -- | -- | --
Reception Test |  | 1105.47 | 938.4642 | 1079.946 | 1002.199 | 962.0724 | 819.949 | 1123.587
VCSEL Opto-pack S/N:
Power (uW) | 1 | 2 | 3 | 4 | 5 | 6 | 7 | 8 | Date | Initial | P> 500 uW & dP ,20% ?
Pre Opto-pack Burn-in |  | 2026.4358 | 1998.6833 | 2002.8766 | 1975.3395 | 1968.6025 | 2024.1568 | 2052.1816 | -- | -- | --
Post Opto-pack Burn-in |  | 1820.8786 | 1810.9605 | 1850.002 | 1810.2956 | 1816.0671 | 1870.5516 | 1877.921 | -- | -- | --
Change (%) | #DIV/0! | #DIV/0! | #DIV/0! | #DIV/0! | #DIV/0! | #DIV/0! | #DIV/0! | #DIV/0! | -- | -- | --
Pre Opto-board Burn-in |  | 1035.1449 | 1304.2555 | 1364.9989 | 1351.1399 | 1118.978 | 1019.1775 | 1497.8978 | -- | -- | --
Change (%) |  | #DIV/0! | #DIV/0! | #DIV/0! | #DIV/0! | #DIV/0! | #DIV/0! | #DIV/0! | -- | -- | --
Post Opto-board Burn-in |  | 1068.0149 | 1277.8331 | 1344.3526 | 1402.1881 | 1111.3916 | 880.2671 | 1024.8498 | -- | -- | --
Change (%) |  | 3.1754 | -2.0259 | -1.5126 | 3.7782 | -0.67797 | -13.6297 | -31.5808 | -- | -- | --
Opto-board at 0C |  | 1059.8131 | 1315.2462 | 1397.5711 | 1429.5675 | 1157.1175 | 927.0745 | 1065.2264 | -- | -- | --
Change (%) |  | 2.3831 | 0.84268 | 2.3862 | 5.8046 | 3.4084 | -9.037 | -28.8852 | -- | -- | --
Opto-board at 50C |  | 988.5303 | 1181.4633 | 1279.5131 | 1302.7552 | 1072.1751 | 904.3422 | 960.2114 | -- | -- | --
Change (%) |  | -4.5032 | -9.4147 | -6.2627 | -3.581 | -4.1826 | -11.2675 | -35.8961 | -- | -- | --
Opto-board QA (10C) |  | 1107.5364 | 1347.0299 | 1406.5594 | 1482.719 | 1133.6877 | 920.5017 | 1026.4603 | -- | -- | --
Change (%) |  | 6.9934 | 3.2796 | 3.0447 | 9.7384 | 1.3146 | -9.6819 | -31.4733 | -- | -- | --
Reception Test |  | 1027.259 | 1133.751 | 1053.135 | 1153.443 | 984.9837 | 1039.211 | 1134.78

## Sheet3
PIN Opto-pack S/N:
Responsivity (A/W) | 1 | 2 | 3 | 4 | 5 | 6 | 7 | 8 | Date | Initial | R> 0.5 A/W & dR <5%
Opto-pack QA | [8 empty] | -- | -- | --
Pre-mount | [8 empty] | -- | -- | --
Change (%)

## Sheet4
Opto-board QA Data Sheet
Opto-board S/N:
0
Current consumption:
| Unit | Min | Max | I |  |  | dI <5% | Date |  | Initial |  | Pass/Fail (?)
Pre-QA | mA | 342 | 378 | 351.0742 |  |  |  | 2020-09-08 |  |  |  | Pass
QA | mA | 342 | 378 | 325.708 |  |  |  | 2020-09-08 |  |  |  | Fail
*The allowable range for current consumption for a B-layer opto-board is 330-400 mA.
Dark current:
| Unit | Max | I |  | Date |  | Initial |  | Pass/Fail (?)
Pre-QA | uA | 1 | 0.64787 |  | 2020-09-08 |  |  |  | Pass
QA | uA | 1 | 0.6026 |  | 2020-09-08 |  |  |  | Pass
Optical
| Unit | Max | 1 | 2 | 3 | 4 | 5 | 6 | 7 | 8 | 9 | 10 | 11 | 12 | 13 | 14 | 15 | 16 | Pass/Fail (?)
Rise | ns | 1 | 0.45064 | 0.37717 | 0.53135 | 0.34621 | 0.62473 | 0.51057 | 0.41279 | 0.45202 | 0.65864 | 0.57119 | 0.35018 | 0.535 | 0.4403 | 0.42631 |  |  | Pass
Fall | ns | 1 | 0.55456 | 0.73811 | 0.70697 | 0.86859 | 0.68008 | 0.52111 | 0.47854 | 0.56183 | 0.77844 | 0.86677 | 0.88911 | 0.59305 | 0.48867 | 0.51734 |  |  | Pass

## optical calc
Post Mounting @ room Temp
Power
Power 2
Power 3
channel# | 1 | 2 | 3 | 4 | 5 | 6 | 7 | 8 | 9 | 10 | 11 | 12 | 13 | 14
| 1000 | 1000 | 1000 | 1000 | 1000 | 1000 | 1000 | 1000 | 1000 | 1000 | 1000 | 1000 | 1000 | 1000
| 1000 | 1000 | 1000 | 1000 | 1000 | 1000 | 1000 | 1000 | 1000 | 1000 | 1000 | 1000 | 1000 | 1000
| 1000 | 1000 | 1000 | 1000 | 1000 | 1000 | 1000 | 1000 | 1000 | 1000 | 1000 | 1000 | 1000 | 1000
avg | 1000 | 1000 | 1000 | 1000 | 1000 | 1000 | 1000 | 1000 | 1000 | 1000 | 1000 | 1000 | 1000 | 1000
-10C
Power
Power 2
Power 3
channel# | 1 | 2 | 3 | 4 | 5 | 6 | 7 | 8 | 9 | 10 | 11 | 12 | 13 | 14
| 1000 | 1000 | 1000 | 1000 | 1000 | 1000 | 1000 | 1000 | 1000 | 1000 | 1000 | 1000 | 1000 | 1000
| 1000 | 1000 | 1000 | 1000 | 1000 | 1000 | 1000 | 1000 | 1000 | 1000 | 1000 | 1000 | 1000 | 1000
| 1000 | 1000 | 1000 | 1000 | 1000 | 1000 | 1000 | 1000 | 1000 | 1000 | 1000 | 1000 | 1000 | 1000
avg | 1000 | 1000 | 1000 | 1000 | 1000 | 1000 | 1000 | 1000 | 1000 | 1000 | 1000 | 1000 | 1000 | 1000
10C
Power
Power 2
Power 3
channel# | 1 | 2 | 3 | 4 | 5 | 6 | 7 | 8 | 9 | 10 | 11 | 12 | 13 | 14
| 1000 | 1000 | 1000 | 1000 | 1000 | 1000 | 1000 | 1000 | 1000 | 1000 | 1000 | 1000 | 1000 | 1000
| 1000 | 1000 | 1000 | 1000 | 1000 | 1000 | 1000 | 1000 | 1000 | 1000 | 1000 | 1000 | 1000 | 1000
| 1000 | 1000 | 1000 | 1000 | 1000 | 1000 | 1000 | 1000 | 1000 | 1000 | 1000 | 1000 | 1000 | 1000
avg | 1000 | 1000 | 1000 | 1000 | 1000 | 1000 | 1000 | 1000 | 1000 | 1000 | 1000 | 1000 | 1000 | 1000
50C
Power
Power 2
Power 3
channel# | 1 | 2 | 3 | 4 | 5 | 6 | 7 | 8 | 9 | 10 | 11 | 12 | 13 | 14
| 1000 | 1000 | 1000 | 1000 | 1000 | 1000 | 1000 | 1000 | 1000 | 1000 | 1000 | 1000 | 1000 | 1000
| 1000 | 1000 | 1000 | 1000 | 1000 | 1000 | 1000 | 1000 | 1000 | 1000 | 1000 | 1000 | 1000 | 1000
| 1000 | 1000 | 1000 | 1000 | 1000 | 1000 | 1000 | 1000 | 1000 | 1000 | 1000 | 1000 | 1000 | 1000
avg | 1000 | 1000 | 1000 | 1000 | 1000 | 1000 | 1000 | 1000 | 1000 | 1000 | 1000 | 1000 | 1000 | 1000

## Sheet5
Electrical: |  |  |  | Date (DD/MM/YY):09/08/2020 | [5 empty] | Initial:
| Unit | Min | Max | 1 | 2 | 3 | 4 | 5 | 6 | 7 | 8 | 9 | 10 | 11 | 12 | 13 | 14 | Pass/fail(?)
Clk Rise | ns | -- | 1 | Date (DD/MM/YY):09/08/2020 1: 0.61729; Date (DD/MM/YY):09/08/2020 2: 0.63901; Date (DD/MM/YY):09/08/2020 3: 0.6694; Date (DD/MM/YY):09/08/2020 4: 0.70093; Date (DD/MM/YY):09/08/2020 5: 0.6995; Date (DD/MM/YY):09/08/2020 6: 0.68509; Initial: 7: 0.65606 | Pass
Clk Fall | ns | -- | 1 | Date (DD/MM/YY):09/08/2020 1: 0.62576; Date (DD/MM/YY):09/08/2020 2: 0.63907; Date (DD/MM/YY):09/08/2020 3: 0.64424; Date (DD/MM/YY):09/08/2020 4: 0.64791; Date (DD/MM/YY):09/08/2020 5: 0.68315; Date (DD/MM/YY):09/08/2020 6: 0.66584; Initial: 7: 0.67241 | Pass
Data Rise | ns | -- | 1 | Date (DD/MM/YY):09/08/2020 1: 0.64818; Date (DD/MM/YY):09/08/2020 2: 0.68743; Date (DD/MM/YY):09/08/2020 3: 0.61131; Date (DD/MM/YY):09/08/2020 4: 0.58691; Date (DD/MM/YY):09/08/2020 5: 0.64428; Date (DD/MM/YY):09/08/2020 6: 0.65845; Initial: 7: 0.71993 | Pass
Data Fall | ns | -- | 1 | Date (DD/MM/YY):09/08/2020 1: 0.68313; Date (DD/MM/YY):09/08/2020 2: 0.64939; Date (DD/MM/YY):09/08/2020 3: 0.71992; Date (DD/MM/YY):09/08/2020 4: 0.65105; Date (DD/MM/YY):09/08/2020 5: 0.63757; Date (DD/MM/YY):09/08/2020 6: 0.70084; Initial: 7: 0.78173 | Pass
Jitter @ IPIN = 100uA | ns | -- | 1 | Date (DD/MM/YY):09/08/2020 1: 0.08024; Date (DD/MM/YY):09/08/2020 2: 0.28703; Date (DD/MM/YY):09/08/2020 3: 0.07093; Date (DD/MM/YY):09/08/2020 4: 0.09319; Date (DD/MM/YY):09/08/2020 5: 0.16161; Date (DD/MM/YY):09/08/2020 6: 0.09398; Initial: 7: 0.15298 | Pass
Jitter @ IPIN = 1000uA | ns | -- | 1 | Date (DD/MM/YY):09/08/2020 1: 0.06155; Date (DD/MM/YY):09/08/2020 2: 0.28071; Date (DD/MM/YY):09/08/2020 3: 0.05779; Date (DD/MM/YY):09/08/2020 4: 0.05652; Date (DD/MM/YY):09/08/2020 5: 0.16373; Date (DD/MM/YY):09/08/2020 6: 0.09017; Initial: 7: 0.14635 | Pass
Pos Width max @ IPIN = 100uA |  |  |  | Date (DD/MM/YY):09/08/2020 1: 12.557; Date (DD/MM/YY):09/08/2020 2: 12.546; Date (DD/MM/YY):09/08/2020 3: 12.709; Date (DD/MM/YY):09/08/2020 4: 12.998; Date (DD/MM/YY):09/08/2020 5: 12.602; Date (DD/MM/YY):09/08/2020 6: 12.403; Initial: 7: 13.197
Pos Width max @ IPIN = 1000uA |  |  |  | Date (DD/MM/YY):09/08/2020 1: 12.503; Date (DD/MM/YY):09/08/2020 2: 12.48; Date (DD/MM/YY):09/08/2020 3: 12.635; Date (DD/MM/YY):09/08/2020 4: 12.862; Date (DD/MM/YY):09/08/2020 5: 12.572; Date (DD/MM/YY):09/08/2020 6: 12.355; Initial: 7: 13.125
Pos Width min @ IPIN = 100uA |  |  |  | Date (DD/MM/YY):09/08/2020 1: 12.042; Date (DD/MM/YY):09/08/2020 2: 11.557; Date (DD/MM/YY):09/08/2020 3: 12.191; Date (DD/MM/YY):09/08/2020 4: 12.443; Date (DD/MM/YY):09/08/2020 5: 11.929; Date (DD/MM/YY):09/08/2020 6: 11.908; Initial: 7: 12.518
Pos Width min @ IPIN = 1000uA |  |  |  | Date (DD/MM/YY):09/08/2020 1: 12.09; Date (DD/MM/YY):09/08/2020 2: 11.612; Date (DD/MM/YY):09/08/2020 3: 12.268; Date (DD/MM/YY):09/08/2020 4: 12.552; Date (DD/MM/YY):09/08/2020 5: 12.001; Date (DD/MM/YY):09/08/2020 6: 11.924; Initial: 7: 12.59
Pos Width mean @ IPIN = 100uA |  |  |  | Date (DD/MM/YY):09/08/2020 1: 12.2738; Date (DD/MM/YY):09/08/2020 2: 12.0367; Date (DD/MM/YY):09/08/2020 3: 12.4468; Date (DD/MM/YY):09/08/2020 4: 12.6873; Date (DD/MM/YY):09/08/2020 5: 12.3017; Date (DD/MM/YY):09/08/2020 6: 12.1222; Initial: 7: 12.84
Pos Width mean @ IPIN = 1000uA |  |  |  | Date (DD/MM/YY):09/08/2020 1: 12.2883; Date (DD/MM/YY):09/08/2020 2: 12.0419; Date (DD/MM/YY):09/08/2020 3: 12.4473; Date (DD/MM/YY):09/08/2020 4: 12.703; Date (DD/MM/YY):09/08/2020 5: 12.2916; Date (DD/MM/YY):09/08/2020 6: 12.1212; Initial: 7: 12.8478
GoNoGoDuty Cycle | % | 46 | 54 | Date (DD/MM/YY):09/08/2020 1: 49.2316; Date (DD/MM/YY):09/08/2020 2: 47.899; Date (DD/MM/YY):09/08/2020 3: 49.8984; Date (DD/MM/YY):09/08/2020 4: 50.8187; Date (DD/MM/YY):09/08/2020 5: 49.306; Date (DD/MM/YY):09/08/2020 6: 48.4731; Initial: 7: 51.4023 | Pass
Duty Cycle @ IPIN = 100uA | % | 46 | 54 | Date (DD/MM/YY):09/08/2020 1: 49.1387; Date (DD/MM/YY):09/08/2020 2: 48.2107; Date (DD/MM/YY):09/08/2020 3: 49.7995; Date (DD/MM/YY):09/08/2020 4: 50.8156; Date (DD/MM/YY):09/08/2020 5: 49.2523; Date (DD/MM/YY):09/08/2020 6: 48.5363; Initial: 7: 51.4442 | Pass
Duty Cycle @ IPIN = 1000uA | % | 46 | 54 | Date (DD/MM/YY):09/08/2020 1: 49.1601; Date (DD/MM/YY):09/08/2020 2: 48.1815; Date (DD/MM/YY):09/08/2020 3: 49.8102; Date (DD/MM/YY):09/08/2020 4: 50.8179; Date (DD/MM/YY):09/08/2020 5: 49.1858; Date (DD/MM/YY):09/08/2020 6: 48.4925; Initial: 7: 51.3855 | Pass
Clock+ common mode | V | 1 | 1.5 | Date (DD/MM/YY):09/08/2020 1: 1.1789; Date (DD/MM/YY):09/08/2020 2: 1.1738; Date (DD/MM/YY):09/08/2020 3: 1.2022; Date (DD/MM/YY):09/08/2020 4: 1.1338; Date (DD/MM/YY):09/08/2020 5: 1.1241; Date (DD/MM/YY):09/08/2020 6: 1.1052; Initial: 7: 1.1236 | Pass
Clock- common mode | V | 1 | 1.5 | Date (DD/MM/YY):09/08/2020 1: 1.1755; Date (DD/MM/YY):09/08/2020 2: 1.17; Date (DD/MM/YY):09/08/2020 3: 1.1984; Date (DD/MM/YY):09/08/2020 4: 1.13; Date (DD/MM/YY):09/08/2020 5: 1.1202; Date (DD/MM/YY):09/08/2020 6: 1.1008; Initial: 7: 1.1198 | Pass
Data+ common mode | V | 1 | 1.5 | Date (DD/MM/YY):09/08/2020 1: 1.1018; Date (DD/MM/YY):09/08/2020 2: 1.1393; Date (DD/MM/YY):09/08/2020 3: 1.13; Date (DD/MM/YY):09/08/2020 4: 1.0513; Date (DD/MM/YY):09/08/2020 5: 1.0635; Date (DD/MM/YY):09/08/2020 6: 1.0549; Initial: 7: 1.1097 | Pass
Data- common mode | V | 1 | 1.5 | Date (DD/MM/YY):09/08/2020 1: 1.0954; Date (DD/MM/YY):09/08/2020 2: 1.1198; Date (DD/MM/YY):09/08/2020 3: 1.1313; Date (DD/MM/YY):09/08/2020 4: 1.0624; Date (DD/MM/YY):09/08/2020 5: 1.0564; Date (DD/MM/YY):09/08/2020 6: 1.0593; Initial: 7: 1.1022 | Pass
Clock+ amplitude | V | 0.2 | 0.5 | Date (DD/MM/YY):09/08/2020 1: 0.45503; Date (DD/MM/YY):09/08/2020 2: 0.45068; Date (DD/MM/YY):09/08/2020 3: 0.46; Date (DD/MM/YY):09/08/2020 4: 0.43383; Date (DD/MM/YY):09/08/2020 5: 0.42869; Date (DD/MM/YY):09/08/2020 6: 0.41732; Initial: 7: 0.42976 | Pass
Clock- amplitude | V | 0.2 | 0.5 | Date (DD/MM/YY):09/08/2020 1: 0.43825; Date (DD/MM/YY):09/08/2020 2: 0.43537; Date (DD/MM/YY):09/08/2020 3: 0.44812; Date (DD/MM/YY):09/08/2020 4: 0.42746; Date (DD/MM/YY):09/08/2020 5: 0.41823; Date (DD/MM/YY):09/08/2020 6: 0.40393; Initial: 7: 0.42134 | Pass
Data+ amplitude | V | 0.2 | 0.5 | Date (DD/MM/YY):09/08/2020 1: 0.40805; Date (DD/MM/YY):09/08/2020 2: 0.43241; Date (DD/MM/YY):09/08/2020 3: 0.42; Date (DD/MM/YY):09/08/2020 4: 0.36699; Date (DD/MM/YY):09/08/2020 5: 0.38831; Date (DD/MM/YY):09/08/2020 6: 0.37868; Initial: 7: 0.43619 | Pass
Data- amplitude | V | 0.2 | 0.5 | Date (DD/MM/YY):09/08/2020 1: 0.41609; Date (DD/MM/YY):09/08/2020 2: 0.42304; Date (DD/MM/YY):09/08/2020 3: 0.43934; Date (DD/MM/YY):09/08/2020 4: 0.39159; Date (DD/MM/YY):09/08/2020 5: 0.37423; Date (DD/MM/YY):09/08/2020 6: 0.38836; Initial: 7: 0.41685 | Pass
Bit errors @ IPIN = 100uA | -- | -- | 0 | Date (DD/MM/YY):09/08/2020 1: 0; Date (DD/MM/YY):09/08/2020 2: 0; Date (DD/MM/YY):09/08/2020 3: 0; Date (DD/MM/YY):09/08/2020 4: 0; Date (DD/MM/YY):09/08/2020 5: 0; Date (DD/MM/YY):09/08/2020 6: 0; Initial: 7: 0 | Pass
Clk errors @ IPIN = 100uA | -- | -- | 0 | Date (DD/MM/YY):09/08/2020 1: 0; Date (DD/MM/YY):09/08/2020 2: 0; Date (DD/MM/YY):09/08/2020 3: 0; Date (DD/MM/YY):09/08/2020 4: 0; Date (DD/MM/YY):09/08/2020 5: 0; Date (DD/MM/YY):09/08/2020 6: 0; Initial: 7: 0 | Pass
Bit errors @ IPIN = 1000uA | -- | -- | 0 | Date (DD/MM/YY):09/08/2020 1: 0; Date (DD/MM/YY):09/08/2020 2: 0; Date (DD/MM/YY):09/08/2020 3: 0; Date (DD/MM/YY):09/08/2020 4: 0; Date (DD/MM/YY):09/08/2020 5: 0; Date (DD/MM/YY):09/08/2020 6: 0; Initial: 7: 0 | Pass
Clk errors @ IPIN = 1000uA | -- | -- | 0 | Date (DD/MM/YY):09/08/2020 1: 0; Date (DD/MM/YY):09/08/2020 2: 0; Date (DD/MM/YY):09/08/2020 3: 0; Date (DD/MM/YY):09/08/2020 4: 0; Date (DD/MM/YY):09/08/2020 5: 0; Date (DD/MM/YY):09/08/2020 6: 0; Initial: 7: 0 | Pass
VDC Bit errors | -- | -- | 0 | 0 | 0 | 0 | 0 | 0 | 0 | 0 | 0 | 0 | 0 | 0 | 0 | 0 | 0 | Pass