## Sheet1
Opto-board Assembly Status
0
Opto-board S/N: |  |  |  | Site(check one): |  | OSU |  | Seigen
Opto-board flavor (check one): |  |  | B-Layer |  | Left |  | Right
VDC S/N | 0
0
DORIC S/N |  |  | -- | --
Step |  |  |  | Date | Initial | Comments
1) Reinforce 80-pin Connector
2) Mechanical tolerance test
3) short test
4) VDC mounting
5) DORIC mounting
6) Measure VCSEL power
7) Measure PIN respnsivity
8) Glue VCSEL opto-pack (?)
9) Glue Housing
10.1) Glue 2nd VCSEL opto-pack(?)
10.2) Glue housing (?)
11.1) Glue PIN opto-pack
11.2) Glue housing
12) Solder VCSEL opto-pack
13) Solder 2nd VCSEL opto-pack (?)
14) Solder PIN opto-pack
15) Wire bonding
16) Basic Functionality
17) Encapsulation

## Sheet2
Opto-Board QA data Sheet: Optical Power and Responsivity
Opto-board S/N
0
VCSEL Opto-pack S/N:
Power (uW) | 1 | 2 | 3 | 4 | 5 | 6 | 7 | 8 | Date | Initial | P> 500 uW & dP ,20% ?
Pre Opto-pack Burn-in |  | 2016.1275 | 1929.0236 | 1939.2767 | 1856.2983 | 1938.6184 | 1943.9909 | 1923.1925 | -- | -- | --
Post Opto-pack Burn-in |  | 1789.6735 | 1762.9039 | 1724.9809 | 1677.2188 | 1767.4381 | 1735.6391 | 1746.7074 | -- | -- | --
Change (%) | #DIV/0! | #DIV/0! | #DIV/0! | #DIV/0! | #DIV/0! | #DIV/0! | #DIV/0! | #DIV/0! | -- | -- | --
Pre Opto-board Burn-in |  | 1079.2726 | 913.1926 | 1099.942 | 948.7773 | 1114.1897 | 890.6566 | 1175.3271 | -- | -- | --
Change (%) |  | #DIV/0! | #DIV/0! | #DIV/0! | #DIV/0! | #DIV/0! | #DIV/0! | #DIV/0! | -- | -- | --
Post Opto-board Burn-in |  | 1332.6007 | 1063.5769 | 1376.2306 | 1157.3209 | 1351.489 | 1146.3658 | 1279.3443 | -- | -- | --
Change (%) |  | 23.4721 | 16.468 | 25.1185 | 21.9802 | 21.2979 | 28.7102 | 8.8501 | -- | -- | --
Opto-board at 0C |  | 1377.9623 | 1124.4016 | 1432.1643 | 1190.8323 | 1417.8818 | 1201.0716 | 1324.2191 | -- | -- | --
Change (%) |  | 27.6751 | 23.1286 | 30.2036 | 25.5123 | 27.2568 | 34.8524 | 12.6681 | -- | -- | --
Opto-board at 50C |  | 1240.2044 | 996.3639 | 1304.6187 | 1067.8644 | 1257.3762 | 1069.3069 | 1195.6362 | -- | -- | --
Change (%) |  | 14.9111 | 9.1078 | 18.608 | 12.5516 | 12.8512 | 20.0583 | 1.7279 | -- | -- | --
Opto-board QA (10C) |  | 1355.9972 | 1132.455 | 1414.5363 | 1178.4011 | 1426.0188 | 1208.18 | 1325.5423 | -- | -- | --
Change (%) |  | 25.6399 | 24.0105 | 28.601 | 24.2021 | 27.9871 | 35.6505 | 12.7807 | -- | -- | --
Reception Test |  | 1316.775 | 1067.73 | 1336.922 | 1111.501 | 1129.667 | 975.9508 | 1297.99
VCSEL Opto-pack S/N:
Power (uW) | 1 | 2 | 3 | 4 | 5 | 6 | 7 | 8 | Date | Initial | P> 500 uW & dP ,20% ?
Pre Opto-pack Burn-in |  | 2004.185 | 1968.1992 | 1971.7206 | 1955.2687 | 2052.4006 | 2017.4581 | 1982.3137 | -- | -- | --
Post Opto-pack Burn-in |  | 1874.0803 | 1817.9332 | 1804.2975 | 1814.4076 | 1888.1094 | 1843.0708 | 1826.8507 | -- | -- | --
Change (%) | #DIV/0! | #DIV/0! | #DIV/0! | #DIV/0! | #DIV/0! | #DIV/0! | #DIV/0! | #DIV/0! | -- | -- | --
Pre Opto-board Burn-in |  | 925.8637 | 1093.5555 | 1111.7008 | 1214.2888 | 984.918 | 735.8732 | 819.3876 | -- | -- | --
Change (%) |  | #DIV/0! | #DIV/0! | #DIV/0! | #DIV/0! | #DIV/0! | #DIV/0! | #DIV/0! | -- | -- | --
Post Opto-board Burn-in |  | 1048.6552 | 1222.5221 | 1211.5327 | 1317.0833 | 1112.8371 | 837.563 | 966.3616 | -- | -- | --
Change (%) |  | 13.2624 | 11.7933 | 8.9801 | 8.4654 | 12.9878 | 13.8189 | 17.937 | -- | -- | --
Opto-board at 0C |  | 1128.8698 | 1283.7842 | 1273.758 | 1401.0033 | 1247.0199 | 836.9996 | 1036.3684 | -- | -- | --
Change (%) |  | 21.9261 | 17.3954 | 14.5774 | 15.3764 | 26.6116 | 13.7424 | 26.4808 | -- | -- | --
Opto-board at 50C |  | 1022.9054 | 1163.1365 | 1117.4374 | 1227.2116 | 1112.3931 | 783.751 | 905.0385 | -- | -- | --
Change (%) |  | 10.4812 | 6.3628 | 0.51602 | 1.0642 | 12.9427 | 6.5063 | 10.453 | -- | -- | --
Opto-board QA (10C) |  | 1094.1072 | 1289.36 | 1304.8521 | 1421.7789 | 1139.9703 | 845.9855 | 1024.2281 | -- | -- | --
Change (%) |  | 18.1715 | 17.9053 | 17.3744 | 17.0874 | 15.7427 | 14.9635 | 24.9992 | -- | -- | --
Reception Test |  | 1011.406 | 1078.089 | 1036.118 | 1092.678 | 960.635 | 995.0725 | 1021.77

## Sheet3
PIN Opto-pack S/N:
Responsivity (A/W) | 1 | 2 | 3 | 4 | 5 | 6 | 7 | 8 | Date | Initial | R> 0.5 A/W & dR <5%
Opto-pack QA | [8 empty] | -- | -- | --
Pre-mount | [8 empty] | -- | -- | --
Change (%)

## Sheet4
Opto-board QA Data Sheet
Opto-board S/N:
0
Current consumption:
| Unit | Min | Max | I |  |  | dI <5% | Date |  | Initial |  | Pass/Fail (?)
Pre-QA | mA | 342 | 378 | 336.6699 |  |  |  | 2020-09-10 |  |  |  | Fail
QA | mA | 342 | 378 | 327.6245 |  |  |  | 2020-09-10 |  |  |  | Fail
*The allowable range for current consumption for a B-layer opto-board is 330-400 mA.
Dark current:
| Unit | Max | I |  | Date |  | Initial |  | Pass/Fail (?)
Pre-QA | uA | 1 | 0.68229 |  | 2020-09-10 |  |  |  | Pass
QA | uA | 1 | 0.47618 |  | 2020-09-10 |  |  |  | Pass
Optical
| Unit | Max | 1 | 2 | 3 | 4 | 5 | 6 | 7 | 8 | 9 | 10 | 11 | 12 | 13 | 14 | 15 | 16 | Pass/Fail (?)
Rise | ns | 1 | 0.49883 | 0.59456 | 0.54027 | 0.29656 | 0.55389 | 0.50252 | 0.39605 | 0.50405 | 0.58562 | 0.46922 | 0.69346 | 0.5583 | 0.47622 | 0.47342 |  |  | Pass
Fall | ns | 1 | 0.57607 | 0.65711 | 0.57259 | 0.96036 | 0.6624 | 0.52743 | 0.48313 | 0.5828 | 0.54056 | 0.40944 | 0.61318 | 0.57627 | 0.50013 | 0.52392 |  |  | Pass

## optical calc
Post Mounting @ room Temp
Power
Power 2
Power 3
channel# | 1 | 2 | 3 | 4 | 5 | 6 | 7 | 8 | 9 | 10 | 11 | 12 | 13 | 14
| 1000 | 1000 | 1000 | 1000 | 1000 | 1000 | 1000 | 1000 | 1000 | 1000 | 1000 | 1000 | 1000 | 1000
| 1000 | 1000 | 1000 | 1000 | 1000 | 1000 | 1000 | 1000 | 1000 | 1000 | 1000 | 1000 | 1000 | 1000
| 1000 | 1000 | 1000 | 1000 | 1000 | 1000 | 1000 | 1000 | 1000 | 1000 | 1000 | 1000 | 1000 | 1000
avg | 1000 | 1000 | 1000 | 1000 | 1000 | 1000 | 1000 | 1000 | 1000 | 1000 | 1000 | 1000 | 1000 | 1000
-10C
Power
Power 2
Power 3
channel# | 1 | 2 | 3 | 4 | 5 | 6 | 7 | 8 | 9 | 10 | 11 | 12 | 13 | 14
| 1000 | 1000 | 1000 | 1000 | 1000 | 1000 | 1000 | 1000 | 1000 | 1000 | 1000 | 1000 | 1000 | 1000
| 1000 | 1000 | 1000 | 1000 | 1000 | 1000 | 1000 | 1000 | 1000 | 1000 | 1000 | 1000 | 1000 | 1000
| 1000 | 1000 | 1000 | 1000 | 1000 | 1000 | 1000 | 1000 | 1000 | 1000 | 1000 | 1000 | 1000 | 1000
avg | 1000 | 1000 | 1000 | 1000 | 1000 | 1000 | 1000 | 1000 | 1000 | 1000 | 1000 | 1000 | 1000 | 1000
10C
Power
Power 2
Power 3
channel# | 1 | 2 | 3 | 4 | 5 | 6 | 7 | 8 | 9 | 10 | 11 | 12 | 13 | 14
| 1000 | 1000 | 1000 | 1000 | 1000 | 1000 | 1000 | 1000 | 1000 | 1000 | 1000 | 1000 | 1000 | 1000
| 1000 | 1000 | 1000 | 1000 | 1000 | 1000 | 1000 | 1000 | 1000 | 1000 | 1000 | 1000 | 1000 | 1000
| 1000 | 1000 | 1000 | 1000 | 1000 | 1000 | 1000 | 1000 | 1000 | 1000 | 1000 | 1000 | 1000 | 1000
avg | 1000 | 1000 | 1000 | 1000 | 1000 | 1000 | 1000 | 1000 | 1000 | 1000 | 1000 | 1000 | 1000 | 1000
50C
Power
Power 2
Power 3
channel# | 1 | 2 | 3 | 4 | 5 | 6 | 7 | 8 | 9 | 10 | 11 | 12 | 13 | 14
| 1000 | 1000 | 1000 | 1000 | 1000 | 1000 | 1000 | 1000 | 1000 | 1000 | 1000 | 1000 | 1000 | 1000
| 1000 | 1000 | 1000 | 1000 | 1000 | 1000 | 1000 | 1000 | 1000 | 1000 | 1000 | 1000 | 1000 | 1000
| 1000 | 1000 | 1000 | 1000 | 1000 | 1000 | 1000 | 1000 | 1000 | 1000 | 1000 | 1000 | 1000 | 1000
avg | 1000 | 1000 | 1000 | 1000 | 1000 | 1000 | 1000 | 1000 | 1000 | 1000 | 1000 | 1000 | 1000 | 1000

## Sheet5
Electrical: |  |  |  | Date (DD/MM/YY):09/10/2020 | [5 empty] | Initial:
| Unit | Min | Max | 1 | 2 | 3 | 4 | 5 | 6 | 7 | 8 | 9 | 10 | 11 | 12 | 13 | 14 | Pass/fail(?)
Clk Rise | ns | -- | 1 | Date (DD/MM/YY):09/10/2020 1: 0.62245; Date (DD/MM/YY):09/10/2020 2: 0.62269; Date (DD/MM/YY):09/10/2020 3: 0.63638; Date (DD/MM/YY):09/10/2020 4: 0.66033; Date (DD/MM/YY):09/10/2020 5: 0.66298; Date (DD/MM/YY):09/10/2020 6: 0.67943; Initial: 7: 0.66125 | Pass
Clk Fall | ns | -- | 1 | Date (DD/MM/YY):09/10/2020 1: 0.6154; Date (DD/MM/YY):09/10/2020 2: 0.63837; Date (DD/MM/YY):09/10/2020 3: 0.65342; Date (DD/MM/YY):09/10/2020 4: 0.67195; Date (DD/MM/YY):09/10/2020 5: 0.67125; Date (DD/MM/YY):09/10/2020 6: 0.68178; Initial: 7: 0.68466 | Pass
Data Rise | ns | -- | 1 | Date (DD/MM/YY):09/10/2020 1: 0.61298; Date (DD/MM/YY):09/10/2020 2: 0.67596; Date (DD/MM/YY):09/10/2020 3: 0.65554; Date (DD/MM/YY):09/10/2020 4: 0.59961; Date (DD/MM/YY):09/10/2020 5: 0.6495; Date (DD/MM/YY):09/10/2020 6: 0.64125; Initial: 7: 0.77585 | Pass
Data Fall | ns | -- | 1 | Date (DD/MM/YY):09/10/2020 1: 0.74365; Date (DD/MM/YY):09/10/2020 2: 0.67265; Date (DD/MM/YY):09/10/2020 3: 0.72024; Date (DD/MM/YY):09/10/2020 4: 0.6759; Date (DD/MM/YY):09/10/2020 5: 0.6488; Date (DD/MM/YY):09/10/2020 6: 0.73969; Initial: 7: 0.80598 | Pass
Jitter @ IPIN = 100uA | ns | -- | 1 | Date (DD/MM/YY):09/10/2020 1: 0.10133; Date (DD/MM/YY):09/10/2020 2: 0.18342; Date (DD/MM/YY):09/10/2020 3: 0.10553; Date (DD/MM/YY):09/10/2020 4: 0.05202; Date (DD/MM/YY):09/10/2020 5: 0.12944; Date (DD/MM/YY):09/10/2020 6: 0.06589; Initial: 7: 0.21557 | Pass
Jitter @ IPIN = 1000uA | ns | -- | 1 | Date (DD/MM/YY):09/10/2020 1: 0.08744; Date (DD/MM/YY):09/10/2020 2: 0.17254; Date (DD/MM/YY):09/10/2020 3: 0.09223; Date (DD/MM/YY):09/10/2020 4: 0.05193; Date (DD/MM/YY):09/10/2020 5: 0.12767; Date (DD/MM/YY):09/10/2020 6: 0.04604; Initial: 7: 0.21497 | Pass
Pos Width max @ IPIN = 100uA |  |  |  | Date (DD/MM/YY):09/10/2020 1: 12.42; Date (DD/MM/YY):09/10/2020 2: 13.061; Date (DD/MM/YY):09/10/2020 3: 12.309; Date (DD/MM/YY):09/10/2020 4: 12.497; Date (DD/MM/YY):09/10/2020 5: 12.434; Date (DD/MM/YY):09/10/2020 6: 12.717; Initial: 7: 12.962
Pos Width max @ IPIN = 1000uA |  |  |  | Date (DD/MM/YY):09/10/2020 1: 12.368; Date (DD/MM/YY):09/10/2020 2: 12.952; Date (DD/MM/YY):09/10/2020 3: 12.35; Date (DD/MM/YY):09/10/2020 4: 12.457; Date (DD/MM/YY):09/10/2020 5: 12.388; Date (DD/MM/YY):09/10/2020 6: 12.671; Initial: 7: 12.895
Pos Width min @ IPIN = 100uA |  |  |  | Date (DD/MM/YY):09/10/2020 1: 11.848; Date (DD/MM/YY):09/10/2020 2: 12.319; Date (DD/MM/YY):09/10/2020 3: 11.838; Date (DD/MM/YY):09/10/2020 4: 12.16; Date (DD/MM/YY):09/10/2020 5: 11.878; Date (DD/MM/YY):09/10/2020 6: 12.325; Initial: 7: 12.235
Pos Width min @ IPIN = 1000uA |  |  |  | Date (DD/MM/YY):09/10/2020 1: 11.887; Date (DD/MM/YY):09/10/2020 2: 12.301; Date (DD/MM/YY):09/10/2020 3: 11.881; Date (DD/MM/YY):09/10/2020 4: 12.137; Date (DD/MM/YY):09/10/2020 5: 11.873; Date (DD/MM/YY):09/10/2020 6: 12.335; Initial: 7: 12.233
Pos Width mean @ IPIN = 100uA |  |  |  | Date (DD/MM/YY):09/10/2020 1: 12.1082; Date (DD/MM/YY):09/10/2020 2: 12.6541; Date (DD/MM/YY):09/10/2020 3: 12.0899; Date (DD/MM/YY):09/10/2020 4: 12.3259; Date (DD/MM/YY):09/10/2020 5: 12.1485; Date (DD/MM/YY):09/10/2020 6: 12.5254; Initial: 7: 12.5743
Pos Width mean @ IPIN = 1000uA |  |  |  | Date (DD/MM/YY):09/10/2020 1: 12.1082; Date (DD/MM/YY):09/10/2020 2: 12.638; Date (DD/MM/YY):09/10/2020 3: 12.0698; Date (DD/MM/YY):09/10/2020 4: 12.3172; Date (DD/MM/YY):09/10/2020 5: 12.132; Date (DD/MM/YY):09/10/2020 6: 12.5139; Initial: 7: 12.5618
GoNoGoDuty Cycle | % | 46 | 54 | Date (DD/MM/YY):09/10/2020 1: 48.5069; Date (DD/MM/YY):09/10/2020 2: 50.6511; Date (DD/MM/YY):09/10/2020 3: 48.3759; Date (DD/MM/YY):09/10/2020 4: 49.4118; Date (DD/MM/YY):09/10/2020 5: 48.5749; Date (DD/MM/YY):09/10/2020 6: 50.09; Initial: 7: 50.3248 | Pass
Duty Cycle @ IPIN = 100uA | % | 46 | 54 | Date (DD/MM/YY):09/10/2020 1: 48.4749; Date (DD/MM/YY):09/10/2020 2: 50.6506; Date (DD/MM/YY):09/10/2020 3: 48.4787; Date (DD/MM/YY):09/10/2020 4: 49.3065; Date (DD/MM/YY):09/10/2020 5: 48.6297; Date (DD/MM/YY):09/10/2020 6: 50.2073; Initial: 7: 50.3363 | Pass
Duty Cycle @ IPIN = 1000uA | % | 46 | 54 | Date (DD/MM/YY):09/10/2020 1: 48.4306; Date (DD/MM/YY):09/10/2020 2: 50.551; Date (DD/MM/YY):09/10/2020 3: 48.2978; Date (DD/MM/YY):09/10/2020 4: 49.2703; Date (DD/MM/YY):09/10/2020 5: 48.5351; Date (DD/MM/YY):09/10/2020 6: 50.0624; Initial: 7: 50.2508 | Pass
Clock+ common mode | V | 1 | 1.5 | Date (DD/MM/YY):09/10/2020 1: 1.1698; Date (DD/MM/YY):09/10/2020 2: 1.1485; Date (DD/MM/YY):09/10/2020 3: 1.1769; Date (DD/MM/YY):09/10/2020 4: 1.1593; Date (DD/MM/YY):09/10/2020 5: 1.1146; Date (DD/MM/YY):09/10/2020 6: 1.1078; Initial: 7: 1.1339 | Pass
Clock- common mode | V | 1 | 1.5 | Date (DD/MM/YY):09/10/2020 1: 1.1644; Date (DD/MM/YY):09/10/2020 2: 1.1425; Date (DD/MM/YY):09/10/2020 3: 1.1712; Date (DD/MM/YY):09/10/2020 4: 1.1538; Date (DD/MM/YY):09/10/2020 5: 1.1082; Date (DD/MM/YY):09/10/2020 6: 1.1017; Initial: 7: 1.129 | Pass
Data+ common mode | V | 1 | 1.5 | Date (DD/MM/YY):09/10/2020 1: 1.0903; Date (DD/MM/YY):09/10/2020 2: 1.0998; Date (DD/MM/YY):09/10/2020 3: 1.1113; Date (DD/MM/YY):09/10/2020 4: 1.0428; Date (DD/MM/YY):09/10/2020 5: 1.0562; Date (DD/MM/YY):09/10/2020 6: 1.0671; Initial: 7: 1.09 | Pass
Data- common mode | V | 1 | 1.5 | Date (DD/MM/YY):09/10/2020 1: 1.0843; Date (DD/MM/YY):09/10/2020 2: 1.0811; Date (DD/MM/YY):09/10/2020 3: 1.1113; Date (DD/MM/YY):09/10/2020 4: 1.055; Date (DD/MM/YY):09/10/2020 5: 1.0491; Date (DD/MM/YY):09/10/2020 6: 1.0696; Initial: 7: 1.0821 | Pass
Clock+ amplitude | V | 0.2 | 0.5 | Date (DD/MM/YY):09/10/2020 1: 0.45432; Date (DD/MM/YY):09/10/2020 2: 0.4441; Date (DD/MM/YY):09/10/2020 3: 0.45467; Date (DD/MM/YY):09/10/2020 4: 0.44666; Date (DD/MM/YY):09/10/2020 5: 0.42255; Date (DD/MM/YY):09/10/2020 6: 0.41722; Initial: 7: 0.43336 | Pass
Clock- amplitude | V | 0.2 | 0.5 | Date (DD/MM/YY):09/10/2020 1: 0.43971; Date (DD/MM/YY):09/10/2020 2: 0.42764; Date (DD/MM/YY):09/10/2020 3: 0.44648; Date (DD/MM/YY):09/10/2020 4: 0.43658; Date (DD/MM/YY):09/10/2020 5: 0.41228; Date (DD/MM/YY):09/10/2020 6: 0.40722; Initial: 7: 0.42619 | Pass
Data+ amplitude | V | 0.2 | 0.5 | Date (DD/MM/YY):09/10/2020 1: 0.40619; Date (DD/MM/YY):09/10/2020 2: 0.41234; Date (DD/MM/YY):09/10/2020 3: 0.41301; Date (DD/MM/YY):09/10/2020 4: 0.35668; Date (DD/MM/YY):09/10/2020 5: 0.38301; Date (DD/MM/YY):09/10/2020 6: 0.38575; Initial: 7: 0.42347 | Pass
Data- amplitude | V | 0.2 | 0.5 | Date (DD/MM/YY):09/10/2020 1: 0.42174; Date (DD/MM/YY):09/10/2020 2: 0.39392; Date (DD/MM/YY):09/10/2020 3: 0.43269; Date (DD/MM/YY):09/10/2020 4: 0.38574; Date (DD/MM/YY):09/10/2020 5: 0.36646; Date (DD/MM/YY):09/10/2020 6: 0.39524; Initial: 7: 0.40514 | Pass
Bit errors @ IPIN = 100uA | -- | -- | 0 | Date (DD/MM/YY):09/10/2020 1: 0; Date (DD/MM/YY):09/10/2020 2: 0; Date (DD/MM/YY):09/10/2020 3: 0; Date (DD/MM/YY):09/10/2020 4: 0; Date (DD/MM/YY):09/10/2020 5: 0; Date (DD/MM/YY):09/10/2020 6: 0; Initial: 7: 0 | Pass
Clk errors @ IPIN = 100uA | -- | -- | 0 | Date (DD/MM/YY):09/10/2020 1: 0; Date (DD/MM/YY):09/10/2020 2: 0; Date (DD/MM/YY):09/10/2020 3: 0; Date (DD/MM/YY):09/10/2020 4: 0; Date (DD/MM/YY):09/10/2020 5: 0; Date (DD/MM/YY):09/10/2020 6: 0; Initial: 7: 0 | Pass
Bit errors @ IPIN = 1000uA | -- | -- | 0 | Date (DD/MM/YY):09/10/2020 1: 0; Date (DD/MM/YY):09/10/2020 2: 0; Date (DD/MM/YY):09/10/2020 3: 0; Date (DD/MM/YY):09/10/2020 4: 0; Date (DD/MM/YY):09/10/2020 5: 0; Date (DD/MM/YY):09/10/2020 6: 0; Initial: 7: 0 | Pass
Clk errors @ IPIN = 1000uA | -- | -- | 0 | Date (DD/MM/YY):09/10/2020 1: 0; Date (DD/MM/YY):09/10/2020 2: 0; Date (DD/MM/YY):09/10/2020 3: 0; Date (DD/MM/YY):09/10/2020 4: 0; Date (DD/MM/YY):09/10/2020 5: 0; Date (DD/MM/YY):09/10/2020 6: 0; Initial: 7: 0 | Pass
VDC Bit errors | -- | -- | 0 | 0 | 0 | 0 | 0 | 0 | 0 | 0 | 0 | 0 | 0 | 0 | 0 | 0 | 0 | Pass