## Sheet1
Opto-board Assembly Status
0
Opto-board S/N: |  |  |  | Site(check one): |  | OSU |  | Seigen
Opto-board flavor (check one): |  |  | B-Layer |  | Left |  | Right
VDC S/N | 0
0
DORIC S/N |  |  | -- | --
Step |  |  |  | Date | Initial | Comments
1) Reinforce 80-pin Connector
2) Mechanical tolerance test
3) short test
4) VDC mounting
5) DORIC mounting
6) Measure VCSEL power
7) Measure PIN respnsivity
8) Glue VCSEL opto-pack (?)
9) Glue Housing
10.1) Glue 2nd VCSEL opto-pack(?)
10.2) Glue housing (?)
11.1) Glue PIN opto-pack
11.2) Glue housing
12) Solder VCSEL opto-pack
13) Solder 2nd VCSEL opto-pack (?)
14) Solder PIN opto-pack
15) Wire bonding
16) Basic Functionality
17) Encapsulation

## Sheet2
Opto-Board QA data Sheet: Optical Power and Responsivity
Opto-board S/N
0
VCSEL Opto-pack S/N:
Power (uW) | 1 | 2 | 3 | 4 | 5 | 6 | 7 | 8 | Date | Initial | P> 500 uW & dP ,20% ?
Pre Opto-pack Burn-in |  | 1912.9814 | 1909.9422 | 1927.1841 | 1786.1894 | 1859.3892 | 1883.8669 | 1879.2731 | -- | -- | --
Post Opto-pack Burn-in |  | 1849.7404 | 1796.2228 | 1774.9313 | 1684.0841 | 1735.6983 | 1761.4308 | 1754.0813 | -- | -- | --
Change (%) | #DIV/0! | #DIV/0! | #DIV/0! | #DIV/0! | #DIV/0! | #DIV/0! | #DIV/0! | #DIV/0! | -- | -- | --
Pre Opto-board Burn-in |  | 1182.5498 | 1046.6459 | 1240.576 | 1083.2085 | 1197.0016 | 1037.4113 | 1386.1207 | -- | -- | --
Change (%) |  | #DIV/0! | #DIV/0! | #DIV/0! | #DIV/0! | #DIV/0! | #DIV/0! | #DIV/0! | -- | -- | --
Post Opto-board Burn-in |  | 1240.5623 | 1049.8277 | 1341.4346 | 1142.891 | 1243.521 | 1119.5929 | 1257.3326 | -- | -- | --
Change (%) |  | 4.9057 | 0.304 | 8.13 | 5.5098 | 3.8863 | 7.9218 | -9.2913 | -- | -- | --
Opto-board at 0C |  | 1302.8304 | 1138.4888 | 1431.5343 | 1222.1927 | 1341.0396 | 1230.129 | 1371.5762 | -- | -- | --
Change (%) |  | 10.1713 | 8.775 | 15.3927 | 12.8308 | 12.0332 | 18.5768 | -1.0493 | -- | -- | --
Opto-board at 50C |  | 1180.2479 | 1009.5279 | 1280.2715 | 1113.7802 | 1212.9467 | 1101.9142 | 1250.2757 | -- | -- | --
Change (%) |  | -0.19466 | -3.5464 | 3.1998 | 2.8223 | 1.3321 | 6.2177 | -9.8004 | -- | -- | --
Opto-board QA (10C) |  | 1307.9469 | 1133.8975 | 1426.1049 | 1219.7997 | 1344.4647 | 1208.1536 | 1349.9029 | -- | -- | --
Change (%) |  | 10.604 | 8.3363 | 14.9551 | 12.6099 | 12.3194 | 16.4585 | -2.6129 | -- | -- | --
Reception Test |  | 1360.303 | 1185.114 | 1365.747 | 1186.454 | 1137.895 | 1031.39 | 1409.485
VCSEL Opto-pack S/N:
Power (uW) | 1 | 2 | 3 | 4 | 5 | 6 | 7 | 8 | Date | Initial | P> 500 uW & dP ,20% ?
Pre Opto-pack Burn-in |  | 1635.6771 | 1649.9597 | 1732.6806 | 1630.0119 | 1686.2967 | 1732.3136 | 1739.1109 | -- | -- | --
Post Opto-pack Burn-in |  | 1523.3211 | 1532.5303 | 1621.0781 | 1516.7478 | 1574.1876 | 1590.773 | 1620.7723 | -- | -- | --
Change (%) | #DIV/0! | #DIV/0! | #DIV/0! | #DIV/0! | #DIV/0! | #DIV/0! | #DIV/0! | #DIV/0! | -- | -- | --
Pre Opto-board Burn-in |  | 968.2333 | 1213.9529 | 1347.9646 | 1262.5265 | 1054.187 | 812.6147 | 970.9672 | -- | -- | --
Change (%) |  | #DIV/0! | #DIV/0! | #DIV/0! | #DIV/0! | #DIV/0! | #DIV/0! | #DIV/0! | -- | -- | --
Post Opto-board Burn-in |  | 954.5427 | 1124.4903 | 1235.6247 | 1160.5128 | 1064.4187 | 772.474 | 908.7493 | -- | -- | --
Change (%) |  | -1.414 | -7.3695 | -8.334 | -8.0801 | 0.97057 | -4.9397 | -6.4078 | -- | -- | --
Opto-board at 0C |  | 967.6294 | 1250.6244 | 1366.0151 | 1304.684 | 1109.3793 | 787.4974 | 969.6486 | -- | -- | --
Change (%) |  | -0.062368 | 3.0208 | 1.3391 | 3.3391 | 5.2355 | -3.0909 | -0.1358 | -- | -- | --
Opto-board at 50C |  | 872.3092 | 1078.1685 | 1214.6181 | 1171.0016 | 1037.55 | 736.3239 | 861.9588 | -- | -- | --
Change (%) |  | -9.9071 | -11.1853 | -9.8924 | -7.2493 | -1.5782 | -9.3883 | -11.2268 | -- | -- | --
Opto-board QA (10C) |  | 973.8933 | 1251.8843 | 1363.0128 | 1290.0896 | 1069.5392 | 781.5726 | 972.6154 | -- | -- | --
Change (%) |  | 0.58458 | 3.1246 | 1.1164 | 2.1832 | 1.4563 | -3.82 | 0.16975 | -- | -- | --
Reception Test |  | 872.2512 | 1021.917 | 961.0391 | 1000.201 | 900.5344 | 892.5273 | 1029.355

## Sheet3
PIN Opto-pack S/N:
Responsivity (A/W) | 1 | 2 | 3 | 4 | 5 | 6 | 7 | 8 | Date | Initial | R> 0.5 A/W & dR <5%
Opto-pack QA | [8 empty] | -- | -- | --
Pre-mount | [8 empty] | -- | -- | --
Change (%)

## Sheet4
Opto-board QA Data Sheet
Opto-board S/N:
0
Current consumption:
| Unit | Min | Max | I |  |  | dI <5% | Date |  | Initial |  | Pass/Fail (?)
Pre-QA | mA | 342 | 378 | 354.248 |  |  |  | 2020-09-10 |  |  |  | Pass
QA | mA | 342 | 378 | 330.9326 |  |  |  | 2020-09-10 |  |  |  | Fail
*The allowable range for current consumption for a B-layer opto-board is 330-400 mA.
Dark current:
| Unit | Max | I |  | Date |  | Initial |  | Pass/Fail (?)
Pre-QA | uA | 1 | 0.75223 |  | 2020-09-10 |  |  |  | Pass
QA | uA | 1 | 0.58259 |  | 2020-09-10 |  |  |  | Pass
Optical
| Unit | Max | 1 | 2 | 3 | 4 | 5 | 6 | 7 | 8 | 9 | 10 | 11 | 12 | 13 | 14 | 15 | 16 | Pass/Fail (?)
Rise | ns | 1 | 0.47151 | 0.26549 | 0.61205 | 0.53154 | 0.67712 | 0.59594 | 0.45985 | 0.46541 | 0.5678 | 0.48692 | 0.40278 | 0.55747 | 0.36259 | 0.40358 |  |  | Pass
Fall | ns | 1 | 0.57712 | 0.87468 | 0.52835 | 0.49728 | 0.58075 | 0.48248 | 0.45537 | 0.57678 | 0.69217 | 0.89958 | 0.68519 | 0.63568 | 0.60645 | 0.63774 |  |  | Pass

## optical calc
Post Mounting @ room Temp
Power
Power 2
Power 3
channel# | 1 | 2 | 3 | 4 | 5 | 6 | 7 | 8 | 9 | 10 | 11 | 12 | 13 | 14
| 1000 | 1000 | 1000 | 1000 | 1000 | 1000 | 1000 | 1000 | 1000 | 1000 | 1000 | 1000 | 1000 | 1000
| 1000 | 1000 | 1000 | 1000 | 1000 | 1000 | 1000 | 1000 | 1000 | 1000 | 1000 | 1000 | 1000 | 1000
| 1000 | 1000 | 1000 | 1000 | 1000 | 1000 | 1000 | 1000 | 1000 | 1000 | 1000 | 1000 | 1000 | 1000
avg | 1000 | 1000 | 1000 | 1000 | 1000 | 1000 | 1000 | 1000 | 1000 | 1000 | 1000 | 1000 | 1000 | 1000
-10C
Power
Power 2
Power 3
channel# | 1 | 2 | 3 | 4 | 5 | 6 | 7 | 8 | 9 | 10 | 11 | 12 | 13 | 14
| 1000 | 1000 | 1000 | 1000 | 1000 | 1000 | 1000 | 1000 | 1000 | 1000 | 1000 | 1000 | 1000 | 1000
| 1000 | 1000 | 1000 | 1000 | 1000 | 1000 | 1000 | 1000 | 1000 | 1000 | 1000 | 1000 | 1000 | 1000
| 1000 | 1000 | 1000 | 1000 | 1000 | 1000 | 1000 | 1000 | 1000 | 1000 | 1000 | 1000 | 1000 | 1000
avg | 1000 | 1000 | 1000 | 1000 | 1000 | 1000 | 1000 | 1000 | 1000 | 1000 | 1000 | 1000 | 1000 | 1000
10C
Power
Power 2
Power 3
channel# | 1 | 2 | 3 | 4 | 5 | 6 | 7 | 8 | 9 | 10 | 11 | 12 | 13 | 14
| 1000 | 1000 | 1000 | 1000 | 1000 | 1000 | 1000 | 1000 | 1000 | 1000 | 1000 | 1000 | 1000 | 1000
| 1000 | 1000 | 1000 | 1000 | 1000 | 1000 | 1000 | 1000 | 1000 | 1000 | 1000 | 1000 | 1000 | 1000
| 1000 | 1000 | 1000 | 1000 | 1000 | 1000 | 1000 | 1000 | 1000 | 1000 | 1000 | 1000 | 1000 | 1000
avg | 1000 | 1000 | 1000 | 1000 | 1000 | 1000 | 1000 | 1000 | 1000 | 1000 | 1000 | 1000 | 1000 | 1000
50C
Power
Power 2
Power 3
channel# | 1 | 2 | 3 | 4 | 5 | 6 | 7 | 8 | 9 | 10 | 11 | 12 | 13 | 14
| 1000 | 1000 | 1000 | 1000 | 1000 | 1000 | 1000 | 1000 | 1000 | 1000 | 1000 | 1000 | 1000 | 1000
| 1000 | 1000 | 1000 | 1000 | 1000 | 1000 | 1000 | 1000 | 1000 | 1000 | 1000 | 1000 | 1000 | 1000
| 1000 | 1000 | 1000 | 1000 | 1000 | 1000 | 1000 | 1000 | 1000 | 1000 | 1000 | 1000 | 1000 | 1000
avg | 1000 | 1000 | 1000 | 1000 | 1000 | 1000 | 1000 | 1000 | 1000 | 1000 | 1000 | 1000 | 1000 | 1000

## Sheet5
Electrical: |  |  |  | Date (DD/MM/YY):09/10/2020 | [5 empty] | Initial:
| Unit | Min | Max | 1 | 2 | 3 | 4 | 5 | 6 | 7 | 8 | 9 | 10 | 11 | 12 | 13 | 14 | Pass/fail(?)
Clk Rise | ns | -- | 1 | Date (DD/MM/YY):09/10/2020 1: 0.63801; Date (DD/MM/YY):09/10/2020 2: 0.62243; Date (DD/MM/YY):09/10/2020 3: 0.63892; Date (DD/MM/YY):09/10/2020 4: 0.63252; Date (DD/MM/YY):09/10/2020 5: 0.70092; Date (DD/MM/YY):09/10/2020 6: 0.69719; Initial: 7: 0.69779 | Pass
Clk Fall | ns | -- | 1 | Date (DD/MM/YY):09/10/2020 1: 0.62538; Date (DD/MM/YY):09/10/2020 2: 0.63281; Date (DD/MM/YY):09/10/2020 3: 0.6496; Date (DD/MM/YY):09/10/2020 4: 0.66086; Date (DD/MM/YY):09/10/2020 5: 0.66702; Date (DD/MM/YY):09/10/2020 6: 0.68965; Initial: 7: 0.68989 | Pass
Data Rise | ns | -- | 1 | Date (DD/MM/YY):09/10/2020 1: 0.62949; Date (DD/MM/YY):09/10/2020 2: 0.72139; Date (DD/MM/YY):09/10/2020 3: 0.61918; Date (DD/MM/YY):09/10/2020 4: 0.61578; Date (DD/MM/YY):09/10/2020 5: 0.68087; Date (DD/MM/YY):09/10/2020 6: 0.65049; Initial: 7: 0.80814 | Pass
Data Fall | ns | -- | 1 | Date (DD/MM/YY):09/10/2020 1: 0.6998; Date (DD/MM/YY):09/10/2020 2: 0.68321; Date (DD/MM/YY):09/10/2020 3: 0.71983; Date (DD/MM/YY):09/10/2020 4: 0.70936; Date (DD/MM/YY):09/10/2020 5: 0.67767; Date (DD/MM/YY):09/10/2020 6: 0.7711; Initial: 7: 0.85767 | Pass
Jitter @ IPIN = 100uA | ns | -- | 1 | Date (DD/MM/YY):09/10/2020 1: 0.09422; Date (DD/MM/YY):09/10/2020 2: 0.09182; Date (DD/MM/YY):09/10/2020 3: 0.07186; Date (DD/MM/YY):09/10/2020 4: 0.10451; Date (DD/MM/YY):09/10/2020 5: 0.09326; Date (DD/MM/YY):09/10/2020 6: 0.09545; Initial: 7: 0.20352 | Pass
Jitter @ IPIN = 1000uA | ns | -- | 1 | Date (DD/MM/YY):09/10/2020 1: 0.08953; Date (DD/MM/YY):09/10/2020 2: 0.08077; Date (DD/MM/YY):09/10/2020 3: 0.05752; Date (DD/MM/YY):09/10/2020 4: 0.09366; Date (DD/MM/YY):09/10/2020 5: 0.07613; Date (DD/MM/YY):09/10/2020 6: 0.09071; Initial: 7: 0.20753 | Pass
Pos Width max @ IPIN = 100uA |  |  |  | Date (DD/MM/YY):09/10/2020 1: 12.206; Date (DD/MM/YY):09/10/2020 2: 12.663; Date (DD/MM/YY):09/10/2020 3: 12.555; Date (DD/MM/YY):09/10/2020 4: 12.078; Date (DD/MM/YY):09/10/2020 5: 12.835; Date (DD/MM/YY):09/10/2020 6: 12.486; Initial: 7: 12.674
Pos Width max @ IPIN = 1000uA |  |  |  | Date (DD/MM/YY):09/10/2020 1: 12.136; Date (DD/MM/YY):09/10/2020 2: 12.588; Date (DD/MM/YY):09/10/2020 3: 12.501; Date (DD/MM/YY):09/10/2020 4: 12.072; Date (DD/MM/YY):09/10/2020 5: 12.801; Date (DD/MM/YY):09/10/2020 6: 12.454; Initial: 7: 12.66
Pos Width min @ IPIN = 100uA |  |  |  | Date (DD/MM/YY):09/10/2020 1: 11.651; Date (DD/MM/YY):09/10/2020 2: 12.093; Date (DD/MM/YY):09/10/2020 3: 12.11; Date (DD/MM/YY):09/10/2020 4: 11.62; Date (DD/MM/YY):09/10/2020 5: 12.379; Date (DD/MM/YY):09/10/2020 6: 12.019; Initial: 7: 11.984
Pos Width min @ IPIN = 1000uA |  |  |  | Date (DD/MM/YY):09/10/2020 1: 11.703; Date (DD/MM/YY):09/10/2020 2: 12.167; Date (DD/MM/YY):09/10/2020 3: 12.112; Date (DD/MM/YY):09/10/2020 4: 11.665; Date (DD/MM/YY):09/10/2020 5: 12.395; Date (DD/MM/YY):09/10/2020 6: 12.017; Initial: 7: 12.014
Pos Width mean @ IPIN = 100uA |  |  |  | Date (DD/MM/YY):09/10/2020 1: 11.9155; Date (DD/MM/YY):09/10/2020 2: 12.3602; Date (DD/MM/YY):09/10/2020 3: 12.3093; Date (DD/MM/YY):09/10/2020 4: 11.8595; Date (DD/MM/YY):09/10/2020 5: 12.6166; Date (DD/MM/YY):09/10/2020 6: 12.2418; Initial: 7: 12.34
Pos Width mean @ IPIN = 1000uA |  |  |  | Date (DD/MM/YY):09/10/2020 1: 11.9266; Date (DD/MM/YY):09/10/2020 2: 12.3585; Date (DD/MM/YY):09/10/2020 3: 12.3083; Date (DD/MM/YY):09/10/2020 4: 11.8649; Date (DD/MM/YY):09/10/2020 5: 12.6164; Date (DD/MM/YY):09/10/2020 6: 12.2255; Initial: 7: 12.3234
GoNoGoDuty Cycle | % | 46 | 54 | Date (DD/MM/YY):09/10/2020 1: 47.7642; Date (DD/MM/YY):09/10/2020 2: 49.4521; Date (DD/MM/YY):09/10/2020 3: 49.2348; Date (DD/MM/YY):09/10/2020 4: 47.5247; Date (DD/MM/YY):09/10/2020 5: 50.4902; Date (DD/MM/YY):09/10/2020 6: 48.9739; Initial: 7: 49.4825 | Pass
Duty Cycle @ IPIN = 100uA | % | 46 | 54 | Date (DD/MM/YY):09/10/2020 1: 47.7096; Date (DD/MM/YY):09/10/2020 2: 49.4845; Date (DD/MM/YY):09/10/2020 3: 49.2784; Date (DD/MM/YY):09/10/2020 4: 47.4488; Date (DD/MM/YY):09/10/2020 5: 50.5683; Date (DD/MM/YY):09/10/2020 6: 48.9901; Initial: 7: 49.3452 | Pass
Duty Cycle @ IPIN = 1000uA | % | 46 | 54 | Date (DD/MM/YY):09/10/2020 1: 47.7089; Date (DD/MM/YY):09/10/2020 2: 49.445; Date (DD/MM/YY):09/10/2020 3: 49.2392; Date (DD/MM/YY):09/10/2020 4: 47.4758; Date (DD/MM/YY):09/10/2020 5: 50.4842; Date (DD/MM/YY):09/10/2020 6: 48.9183; Initial: 7: 49.2978 | Pass
Clock+ common mode | V | 1 | 1.5 | Date (DD/MM/YY):09/10/2020 1: 1.1095; Date (DD/MM/YY):09/10/2020 2: 1.1202; Date (DD/MM/YY):09/10/2020 3: 1.1295; Date (DD/MM/YY):09/10/2020 4: 1.192; Date (DD/MM/YY):09/10/2020 5: 1.1792; Date (DD/MM/YY):09/10/2020 6: 1.1557; Initial: 7: 1.1755 | Pass
Clock- common mode | V | 1 | 1.5 | Date (DD/MM/YY):09/10/2020 1: 1.1038; Date (DD/MM/YY):09/10/2020 2: 1.1145; Date (DD/MM/YY):09/10/2020 3: 1.1243; Date (DD/MM/YY):09/10/2020 4: 1.1891; Date (DD/MM/YY):09/10/2020 5: 1.1762; Date (DD/MM/YY):09/10/2020 6: 1.1519; Initial: 7: 1.1725 | Pass
Data+ common mode | V | 1 | 1.5 | Date (DD/MM/YY):09/10/2020 1: 1.0382; Date (DD/MM/YY):09/10/2020 2: 1.0626; Date (DD/MM/YY):09/10/2020 3: 1.0451; Date (DD/MM/YY):09/10/2020 4: 1.0827; Date (DD/MM/YY):09/10/2020 5: 1.0935; Date (DD/MM/YY):09/10/2020 6: 1.1039; Initial: 7: 1.1347 | Pass
Data- common mode | V | 1 | 1.5 | Date (DD/MM/YY):09/10/2020 1: 1.0403; Date (DD/MM/YY):09/10/2020 2: 1.0503; Date (DD/MM/YY):09/10/2020 3: 1.0491; Date (DD/MM/YY):09/10/2020 4: 1.0937; Date (DD/MM/YY):09/10/2020 5: 1.0834; Date (DD/MM/YY):09/10/2020 6: 1.1091; Initial: 7: 1.1287 | Pass
Clock+ amplitude | V | 0.2 | 0.5 | Date (DD/MM/YY):09/10/2020 1: 0.42179; Date (DD/MM/YY):09/10/2020 2: 0.42365; Date (DD/MM/YY):09/10/2020 3: 0.42817; Date (DD/MM/YY):09/10/2020 4: 0.46295; Date (DD/MM/YY):09/10/2020 5: 0.45328; Date (DD/MM/YY):09/10/2020 6: 0.44599; Initial: 7: 0.45696 | Pass
Clock- amplitude | V | 0.2 | 0.5 | Date (DD/MM/YY):09/10/2020 1: 0.39718; Date (DD/MM/YY):09/10/2020 2: 0.40361; Date (DD/MM/YY):09/10/2020 3: 0.41233; Date (DD/MM/YY):09/10/2020 4: 0.45099; Date (DD/MM/YY):09/10/2020 5: 0.45153; Date (DD/MM/YY):09/10/2020 6: 0.43873; Initial: 7: 0.45164 | Pass
Data+ amplitude | V | 0.2 | 0.5 | Date (DD/MM/YY):09/10/2020 1: 0.359; Date (DD/MM/YY):09/10/2020 2: 0.38858; Date (DD/MM/YY):09/10/2020 3: 0.37375; Date (DD/MM/YY):09/10/2020 4: 0.38552; Date (DD/MM/YY):09/10/2020 5: 0.40555; Date (DD/MM/YY):09/10/2020 6: 0.40829; Initial: 7: 0.44291 | Pass
Data- amplitude | V | 0.2 | 0.5 | Date (DD/MM/YY):09/10/2020 1: 0.38547; Date (DD/MM/YY):09/10/2020 2: 0.37864; Date (DD/MM/YY):09/10/2020 3: 0.38755; Date (DD/MM/YY):09/10/2020 4: 0.40677; Date (DD/MM/YY):09/10/2020 5: 0.38641; Date (DD/MM/YY):09/10/2020 6: 0.41928; Initial: 7: 0.43625 | Pass
Bit errors @ IPIN = 100uA | -- | -- | 0 | Date (DD/MM/YY):09/10/2020 1: 0; Date (DD/MM/YY):09/10/2020 2: 0; Date (DD/MM/YY):09/10/2020 3: 0; Date (DD/MM/YY):09/10/2020 4: 0; Date (DD/MM/YY):09/10/2020 5: 0; Date (DD/MM/YY):09/10/2020 6: 0; Initial: 7: 0 | Pass
Clk errors @ IPIN = 100uA | -- | -- | 0 | Date (DD/MM/YY):09/10/2020 1: 0; Date (DD/MM/YY):09/10/2020 2: 0; Date (DD/MM/YY):09/10/2020 3: 0; Date (DD/MM/YY):09/10/2020 4: 0; Date (DD/MM/YY):09/10/2020 5: 0; Date (DD/MM/YY):09/10/2020 6: 0; Initial: 7: 0 | Pass
Bit errors @ IPIN = 1000uA | -- | -- | 0 | Date (DD/MM/YY):09/10/2020 1: 0; Date (DD/MM/YY):09/10/2020 2: 0; Date (DD/MM/YY):09/10/2020 3: 0; Date (DD/MM/YY):09/10/2020 4: 0; Date (DD/MM/YY):09/10/2020 5: 0; Date (DD/MM/YY):09/10/2020 6: 0; Initial: 7: 0 | Pass
Clk errors @ IPIN = 1000uA | -- | -- | 0 | Date (DD/MM/YY):09/10/2020 1: 0; Date (DD/MM/YY):09/10/2020 2: 0; Date (DD/MM/YY):09/10/2020 3: 0; Date (DD/MM/YY):09/10/2020 4: 0; Date (DD/MM/YY):09/10/2020 5: 0; Date (DD/MM/YY):09/10/2020 6: 0; Initial: 7: 0 | Pass
VDC Bit errors | -- | -- | 0 | 0 | 0 | 0 | 0 | 0 | 0 | 0 | 0 | 0 | 0 | 0 | 0 | 0 | 0 | Pass