## Sheet1
Opto-board Assembly Status
0
Opto-board S/N: |  |  |  | Site(check one): |  | OSU |  | Seigen
Opto-board flavor (check one): |  |  | B-Layer |  | Left |  | Right
VDC S/N | 0
0
DORIC S/N |  |  | -- | --
Step |  |  |  | Date | Initial | Comments
1) Reinforce 80-pin Connector
2) Mechanical tolerance test
3) short test
4) VDC mounting
5) DORIC mounting
6) Measure VCSEL power
7) Measure PIN respnsivity
8) Glue VCSEL opto-pack (?)
9) Glue Housing
10.1) Glue 2nd VCSEL opto-pack(?)
10.2) Glue housing (?)
11.1) Glue PIN opto-pack
11.2) Glue housing
12) Solder VCSEL opto-pack
13) Solder 2nd VCSEL opto-pack (?)
14) Solder PIN opto-pack
15) Wire bonding
16) Basic Functionality
17) Encapsulation

## Sheet2
Opto-Board QA data Sheet: Optical Power and Responsivity
Opto-board S/N
0
VCSEL Opto-pack S/N:
Power (uW) | 1 | 2 | 3 | 4 | 5 | 6 | 7 | 8 | Date | Initial | P> 500 uW & dP ,20% ?
Pre Opto-pack Burn-in |  | 1514.7734 | 1363.872 | 1443.9901 | 1450.7667 | 1420.3113 | 1425.8807 | 1379.7625 | -- | -- | --
Post Opto-pack Burn-in |  | 1381.1237 | 1235.4397 | 1297.3302 | 1305.4388 | 1328.0223 | 1303.764 | 1249.6258 | -- | -- | --
Change (%) | #DIV/0! | #DIV/0! | #DIV/0! | #DIV/0! | #DIV/0! | #DIV/0! | #DIV/0! | #DIV/0! | -- | -- | --
Pre Opto-board Burn-in |  | 1220.4736 | 947.5574 | 1223.278 | 1127.4931 | 1212.9273 | 1026.5774 | 1272.8618 | -- | -- | --
Change (%) |  | #DIV/0! | #DIV/0! | #DIV/0! | #DIV/0! | #DIV/0! | #DIV/0! | #DIV/0! | -- | -- | --
Post Opto-board Burn-in |  | 1184.3005 | 853.4971 | 1187.3021 | 1087.905 | 1192.8992 | 989.2956 | 1087.6802 | -- | -- | --
Change (%) |  | -2.9639 | -9.9266 | -2.9409 | -3.5112 | -1.6512 | -3.6317 | -14.5484 | -- | -- | --
Opto-board at 0C |  | 1270.7678 | 965.4693 | 1295.5698 | 1151.1904 | 1270.5638 | 1082.9701 | 1212.5809 | -- | -- | --
Change (%) |  | 4.1209 | 1.8903 | 5.9097 | 2.1018 | 4.7518 | 5.4933 | -4.7359 | -- | -- | --
Opto-board at 50C |  | 1130.9983 | 834.0685 | 1119.6498 | 1026.3941 | 1117.16 | 947.436 | 1041.4925 | -- | -- | --
Change (%) |  | -7.3312 | -11.977 | -8.4714 | -8.9667 | -7.8956 | -7.7092 | -18.1771 | -- | -- | --
Opto-board QA (10C) |  | 1258.233 | 947.9366 | 1275.582 | 1122.2858 | 1268.919 | 1060.6784 | 1194.5489 | -- | -- | --
Change (%) |  | 3.0938 | 0.040016 | 4.2757 | -0.46185 | 4.6162 | 3.3218 | -6.1525 | -- | -- | --
Reception Test |  | 1176.919 | 888.1401 | 1070.562 | 1033.288 | 970.0969 | 842.5242 | 1017.374
VCSEL Opto-pack S/N:
Power (uW) | 1 | 2 | 3 | 4 | 5 | 6 | 7 | 8 | Date | Initial | P> 500 uW & dP ,20% ?
Pre Opto-pack Burn-in |  | 1562.5972 | 1502.72 | 1543.3678 | 1494.1875 | 1571.1549 | 1483.9255 | 1491.2563 | -- | -- | --
Post Opto-pack Burn-in |  | 1511.0987 | 1419.3306 | 1474.1742 | 1431.4689 | 1501.6404 | 1445.2885 | 1406.394 | -- | -- | --
Change (%) | #DIV/0! | #DIV/0! | #DIV/0! | #DIV/0! | #DIV/0! | #DIV/0! | #DIV/0! | #DIV/0! | -- | -- | --
Pre Opto-board Burn-in |  | 965.7457 | 1098.9079 | 1120.3288 | 1142.9334 | 1004.2948 | 712.7653 | 795.6816 | -- | -- | --
Change (%) |  | #DIV/0! | #DIV/0! | #DIV/0! | #DIV/0! | #DIV/0! | #DIV/0! | #DIV/0! | -- | -- | --
Post Opto-board Burn-in |  | 912.1191 | 1004.352 | 1097.3454 | 1156.0398 | 1040.9227 | 667.4509 | 737.5701 | -- | -- | --
Change (%) |  | -5.5529 | -8.6045 | -2.0515 | 1.1467 | 3.6471 | -6.3576 | -7.3034 | -- | -- | --
Opto-board at 0C |  | 933.3534 | 1096.6204 | 1153.4368 | 1182.96 | 1070.2478 | 697.9202 | 791.3491 | -- | -- | --
Change (%) |  | -3.3541 | -0.20816 | 2.9552 | 3.5021 | 6.5671 | -2.0827 | -0.5445 | -- | -- | --
Opto-board at 50C |  | 842.5576 | 955.2423 | 1020.2936 | 1092.9873 | 940.8454 | 623.0754 | 721.4176 | -- | -- | --
Change (%) |  | -12.7557 | -13.0735 | -8.9291 | -4.37 | -6.3178 | -12.5834 | -9.3334 | -- | -- | --
Opto-board QA (10C) |  | 937.9229 | 1127.2693 | 1153.0395 | 1195.4327 | 1063.3794 | 716.1925 | 800.2212 | -- | -- | --
Change (%) |  | -2.881 | 2.5809 | 2.9197 | 4.5934 | 5.8832 | 0.48083 | 0.57054 | -- | -- | --
Reception Test |  | 790.4229 | 865.4016 | 915.4771 | 819.8558 | 853.6538 | 714.3266 | 755.4191

## Sheet3
PIN Opto-pack S/N:
Responsivity (A/W) | 1 | 2 | 3 | 4 | 5 | 6 | 7 | 8 | Date | Initial | R> 0.5 A/W & dR <5%
Opto-pack QA | [8 empty] | -- | -- | --
Pre-mount | [8 empty] | -- | -- | --
Change (%)

## Sheet4
Opto-board QA Data Sheet
Opto-board S/N:
0
Current consumption:
| Unit | Min | Max | I |  |  | dI <5% | Date |  | Initial |  | Pass/Fail (?)
Pre-QA | mA | 342 | 378 | 351.0742 |  |  |  | 2020-09-10 |  |  |  | Pass
QA | mA | 342 | 378 | 329.4434 |  |  |  | 2020-09-10 |  |  |  | Fail
*The allowable range for current consumption for a B-layer opto-board is 330-400 mA.
Dark current:
| Unit | Max | I |  | Date |  | Initial |  | Pass/Fail (?)
Pre-QA | uA | 1 | 0.73794 |  | 2020-09-10 |  |  |  | Pass
QA | uA | 1 | 0.66342 |  | 2020-09-10 |  |  |  | Pass
Optical
| Unit | Max | 1 | 2 | 3 | 4 | 5 | 6 | 7 | 8 | 9 | 10 | 11 | 12 | 13 | 14 | 15 | 16 | Pass/Fail (?)
Rise | ns | 1 | 0.43678 | 0.47127 | 0.4819 | 0.5169 | 0.38997 | 0.41429 | 0.42501 | 0.46227 | 0.58727 | 0.40682 | 0.62406 | 0.53353 | 0.49372 | 0.45687 |  |  | Pass
Fall | ns | 1 | 0.57469 | 0.51739 | 0.65275 | 0.57482 | 0.74105 | 0.8619 | 0.53335 | 0.55691 | 0.69374 | 0.56969 | 0.61497 | 0.66676 | 0.49824 | 0.5204 |  |  | Pass

## optical calc
Post Mounting @ room Temp
Power
Power 2
Power 3
channel# | 1 | 2 | 3 | 4 | 5 | 6 | 7 | 8 | 9 | 10 | 11 | 12 | 13 | 14
| 1000 | 1000 | 1000 | 1000 | 1000 | 1000 | 1000 | 1000 | 1000 | 1000 | 1000 | 1000 | 1000 | 1000
| 1000 | 1000 | 1000 | 1000 | 1000 | 1000 | 1000 | 1000 | 1000 | 1000 | 1000 | 1000 | 1000 | 1000
| 1000 | 1000 | 1000 | 1000 | 1000 | 1000 | 1000 | 1000 | 1000 | 1000 | 1000 | 1000 | 1000 | 1000
avg | 1000 | 1000 | 1000 | 1000 | 1000 | 1000 | 1000 | 1000 | 1000 | 1000 | 1000 | 1000 | 1000 | 1000
-10C
Power
Power 2
Power 3
channel# | 1 | 2 | 3 | 4 | 5 | 6 | 7 | 8 | 9 | 10 | 11 | 12 | 13 | 14
| 1000 | 1000 | 1000 | 1000 | 1000 | 1000 | 1000 | 1000 | 1000 | 1000 | 1000 | 1000 | 1000 | 1000
| 1000 | 1000 | 1000 | 1000 | 1000 | 1000 | 1000 | 1000 | 1000 | 1000 | 1000 | 1000 | 1000 | 1000
| 1000 | 1000 | 1000 | 1000 | 1000 | 1000 | 1000 | 1000 | 1000 | 1000 | 1000 | 1000 | 1000 | 1000
avg | 1000 | 1000 | 1000 | 1000 | 1000 | 1000 | 1000 | 1000 | 1000 | 1000 | 1000 | 1000 | 1000 | 1000
10C
Power
Power 2
Power 3
channel# | 1 | 2 | 3 | 4 | 5 | 6 | 7 | 8 | 9 | 10 | 11 | 12 | 13 | 14
| 1000 | 1000 | 1000 | 1000 | 1000 | 1000 | 1000 | 1000 | 1000 | 1000 | 1000 | 1000 | 1000 | 1000
| 1000 | 1000 | 1000 | 1000 | 1000 | 1000 | 1000 | 1000 | 1000 | 1000 | 1000 | 1000 | 1000 | 1000
| 1000 | 1000 | 1000 | 1000 | 1000 | 1000 | 1000 | 1000 | 1000 | 1000 | 1000 | 1000 | 1000 | 1000
avg | 1000 | 1000 | 1000 | 1000 | 1000 | 1000 | 1000 | 1000 | 1000 | 1000 | 1000 | 1000 | 1000 | 1000
50C
Power
Power 2
Power 3
channel# | 1 | 2 | 3 | 4 | 5 | 6 | 7 | 8 | 9 | 10 | 11 | 12 | 13 | 14
| 1000 | 1000 | 1000 | 1000 | 1000 | 1000 | 1000 | 1000 | 1000 | 1000 | 1000 | 1000 | 1000 | 1000
| 1000 | 1000 | 1000 | 1000 | 1000 | 1000 | 1000 | 1000 | 1000 | 1000 | 1000 | 1000 | 1000 | 1000
| 1000 | 1000 | 1000 | 1000 | 1000 | 1000 | 1000 | 1000 | 1000 | 1000 | 1000 | 1000 | 1000 | 1000
avg | 1000 | 1000 | 1000 | 1000 | 1000 | 1000 | 1000 | 1000 | 1000 | 1000 | 1000 | 1000 | 1000 | 1000

## Sheet5
Electrical: |  |  |  | Date (DD/MM/YY):09/10/2020 | [5 empty] | Initial:
| Unit | Min | Max | 1 | 2 | 3 | 4 | 5 | 6 | 7 | 8 | 9 | 10 | 11 | 12 | 13 | 14 | Pass/fail(?)
Clk Rise | ns | -- | 1 | Date (DD/MM/YY):09/10/2020 1: 0.62351; Date (DD/MM/YY):09/10/2020 2: 0.62703; Date (DD/MM/YY):09/10/2020 3: 0.65742; Date (DD/MM/YY):09/10/2020 4: 0.66194; Date (DD/MM/YY):09/10/2020 5: 0.71301; Date (DD/MM/YY):09/10/2020 6: 0.70109; Initial: 7: 0.69919 | Pass
Clk Fall | ns | -- | 1 | Date (DD/MM/YY):09/10/2020 1: 0.62749; Date (DD/MM/YY):09/10/2020 2: 0.64179; Date (DD/MM/YY):09/10/2020 3: 0.65262; Date (DD/MM/YY):09/10/2020 4: 0.64712; Date (DD/MM/YY):09/10/2020 5: 0.67387; Date (DD/MM/YY):09/10/2020 6: 0.68911; Initial: 7: 0.69665 | Pass
Data Rise | ns | -- | 1 | Date (DD/MM/YY):09/10/2020 1: 0.67662; Date (DD/MM/YY):09/10/2020 2: 0.66699; Date (DD/MM/YY):09/10/2020 3: 0.63761; Date (DD/MM/YY):09/10/2020 4: 0.5979; Date (DD/MM/YY):09/10/2020 5: 0.65356; Date (DD/MM/YY):09/10/2020 6: 0.63928; Initial: 7: 0.74919 | Pass
Data Fall | ns | -- | 1 | Date (DD/MM/YY):09/10/2020 1: 0.68095; Date (DD/MM/YY):09/10/2020 2: 0.64263; Date (DD/MM/YY):09/10/2020 3: 0.69082; Date (DD/MM/YY):09/10/2020 4: 0.68987; Date (DD/MM/YY):09/10/2020 5: 0.63673; Date (DD/MM/YY):09/10/2020 6: 0.72963; Initial: 7: 0.82178 | Pass
Jitter @ IPIN = 100uA | ns | -- | 1 | Date (DD/MM/YY):09/10/2020 1: 0.10191; Date (DD/MM/YY):09/10/2020 2: 0.15728; Date (DD/MM/YY):09/10/2020 3: 0.30493; Date (DD/MM/YY):09/10/2020 4: 0.07367; Date (DD/MM/YY):09/10/2020 5: 0.17925; Date (DD/MM/YY):09/10/2020 6: 0.12454; Initial: 7: 0.13537 | Pass
Jitter @ IPIN = 1000uA | ns | -- | 1 | Date (DD/MM/YY):09/10/2020 1: 0.08558; Date (DD/MM/YY):09/10/2020 2: 0.12975; Date (DD/MM/YY):09/10/2020 3: 0.3079; Date (DD/MM/YY):09/10/2020 4: 0.04407; Date (DD/MM/YY):09/10/2020 5: 0.17485; Date (DD/MM/YY):09/10/2020 6: 0.12383; Initial: 7: 0.12734 | Pass
Pos Width max @ IPIN = 100uA |  |  |  | Date (DD/MM/YY):09/10/2020 1: 12.317; Date (DD/MM/YY):09/10/2020 2: 12.639; Date (DD/MM/YY):09/10/2020 3: 12.031; Date (DD/MM/YY):09/10/2020 4: 12.463; Date (DD/MM/YY):09/10/2020 5: 12.691; Date (DD/MM/YY):09/10/2020 6: 12.67; Initial: 7: 12.507
Pos Width max @ IPIN = 1000uA |  |  |  | Date (DD/MM/YY):09/10/2020 1: 12.2; Date (DD/MM/YY):09/10/2020 2: 12.543; Date (DD/MM/YY):09/10/2020 3: 12.051; Date (DD/MM/YY):09/10/2020 4: 12.335; Date (DD/MM/YY):09/10/2020 5: 12.661; Date (DD/MM/YY):09/10/2020 6: 12.649; Initial: 7: 12.46
Pos Width min @ IPIN = 100uA |  |  |  | Date (DD/MM/YY):09/10/2020 1: 11.674; Date (DD/MM/YY):09/10/2020 2: 11.919; Date (DD/MM/YY):09/10/2020 3: 11.105; Date (DD/MM/YY):09/10/2020 4: 12.031; Date (DD/MM/YY):09/10/2020 5: 12.042; Date (DD/MM/YY):09/10/2020 6: 12.174; Initial: 7: 11.964
Pos Width min @ IPIN = 1000uA |  |  |  | Date (DD/MM/YY):09/10/2020 1: 11.759; Date (DD/MM/YY):09/10/2020 2: 11.942; Date (DD/MM/YY):09/10/2020 3: 11.089; Date (DD/MM/YY):09/10/2020 4: 12.064; Date (DD/MM/YY):09/10/2020 5: 12.036; Date (DD/MM/YY):09/10/2020 6: 12.181; Initial: 7: 11.97
Pos Width mean @ IPIN = 100uA |  |  |  | Date (DD/MM/YY):09/10/2020 1: 11.9657; Date (DD/MM/YY):09/10/2020 2: 12.2532; Date (DD/MM/YY):09/10/2020 3: 11.5671; Date (DD/MM/YY):09/10/2020 4: 12.2071; Date (DD/MM/YY):09/10/2020 5: 12.363; Date (DD/MM/YY):09/10/2020 6: 12.4184; Initial: 7: 12.2355
Pos Width mean @ IPIN = 1000uA |  |  |  | Date (DD/MM/YY):09/10/2020 1: 11.9714; Date (DD/MM/YY):09/10/2020 2: 12.241; Date (DD/MM/YY):09/10/2020 3: 11.5607; Date (DD/MM/YY):09/10/2020 4: 12.2009; Date (DD/MM/YY):09/10/2020 5: 12.3542; Date (DD/MM/YY):09/10/2020 6: 12.4206; Initial: 7: 12.2108
GoNoGoDuty Cycle | % | 46 | 54 | Date (DD/MM/YY):09/10/2020 1: 47.9734; Date (DD/MM/YY):09/10/2020 2: 49.0421; Date (DD/MM/YY):09/10/2020 3: 46.1906; Date (DD/MM/YY):09/10/2020 4: 48.9214; Date (DD/MM/YY):09/10/2020 5: 49.6676; Date (DD/MM/YY):09/10/2020 6: 49.7809; Initial: 7: 49.0564 | Pass
Duty Cycle @ IPIN = 100uA | % | 46 | 54 | Date (DD/MM/YY):09/10/2020 1: 47.9491; Date (DD/MM/YY):09/10/2020 2: 49.0761; Date (DD/MM/YY):09/10/2020 3: 46.2883; Date (DD/MM/YY):09/10/2020 4: 48.8249; Date (DD/MM/YY):09/10/2020 5: 49.5122; Date (DD/MM/YY):09/10/2020 6: 49.6834; Initial: 7: 48.959 | Pass
Duty Cycle @ IPIN = 1000uA | % | 46 | 54 | Date (DD/MM/YY):09/10/2020 1: 47.8867; Date (DD/MM/YY):09/10/2020 2: 48.9673; Date (DD/MM/YY):09/10/2020 3: 46.2534; Date (DD/MM/YY):09/10/2020 4: 48.7983; Date (DD/MM/YY):09/10/2020 5: 49.4125; Date (DD/MM/YY):09/10/2020 6: 49.6909; Initial: 7: 48.8476 | Pass
Clock+ common mode | V | 1 | 1.5 | Date (DD/MM/YY):09/10/2020 1: 1.1182; Date (DD/MM/YY):09/10/2020 2: 1.1174; Date (DD/MM/YY):09/10/2020 3: 1.1294; Date (DD/MM/YY):09/10/2020 4: 1.1954; Date (DD/MM/YY):09/10/2020 5: 1.1993; Date (DD/MM/YY):09/10/2020 6: 1.1878; Initial: 7: 1.1803 | Pass
Clock- common mode | V | 1 | 1.5 | Date (DD/MM/YY):09/10/2020 1: 1.1133; Date (DD/MM/YY):09/10/2020 2: 1.1122; Date (DD/MM/YY):09/10/2020 3: 1.125; Date (DD/MM/YY):09/10/2020 4: 1.1929; Date (DD/MM/YY):09/10/2020 5: 1.1967; Date (DD/MM/YY):09/10/2020 6: 1.186; Initial: 7: 1.1779 | Pass
Data+ common mode | V | 1 | 1.5 | Date (DD/MM/YY):09/10/2020 1: 1.0477; Date (DD/MM/YY):09/10/2020 2: 1.0587; Date (DD/MM/YY):09/10/2020 3: 1.0562; Date (DD/MM/YY):09/10/2020 4: 1.1143; Date (DD/MM/YY):09/10/2020 5: 1.1254; Date (DD/MM/YY):09/10/2020 6: 1.1239; Initial: 7: 1.1386 | Pass
Data- common mode | V | 1 | 1.5 | Date (DD/MM/YY):09/10/2020 1: 1.0455; Date (DD/MM/YY):09/10/2020 2: 1.048; Date (DD/MM/YY):09/10/2020 3: 1.061; Date (DD/MM/YY):09/10/2020 4: 1.1242; Date (DD/MM/YY):09/10/2020 5: 1.1184; Date (DD/MM/YY):09/10/2020 6: 1.1296; Initial: 7: 1.1345 | Pass
Clock+ amplitude | V | 0.2 | 0.5 | Date (DD/MM/YY):09/10/2020 1: 0.42745; Date (DD/MM/YY):09/10/2020 2: 0.42557; Date (DD/MM/YY):09/10/2020 3: 0.43408; Date (DD/MM/YY):09/10/2020 4: 0.45784; Date (DD/MM/YY):09/10/2020 5: 0.45935; Date (DD/MM/YY):09/10/2020 6: 0.45537; Initial: 7: 0.45446 | Pass
Clock- amplitude | V | 0.2 | 0.5 | Date (DD/MM/YY):09/10/2020 1: 0.40665; Date (DD/MM/YY):09/10/2020 2: 0.40487; Date (DD/MM/YY):09/10/2020 3: 0.4129; Date (DD/MM/YY):09/10/2020 4: 0.45111; Date (DD/MM/YY):09/10/2020 5: 0.45488; Date (DD/MM/YY):09/10/2020 6: 0.45142; Initial: 7: 0.44996 | Pass
Data+ amplitude | V | 0.2 | 0.5 | Date (DD/MM/YY):09/10/2020 1: 0.37929; Date (DD/MM/YY):09/10/2020 2: 0.38803; Date (DD/MM/YY):09/10/2020 3: 0.38231; Date (DD/MM/YY):09/10/2020 4: 0.40155; Date (DD/MM/YY):09/10/2020 5: 0.41623; Date (DD/MM/YY):09/10/2020 6: 0.41363; Initial: 7: 0.44202 | Pass
Data- amplitude | V | 0.2 | 0.5 | Date (DD/MM/YY):09/10/2020 1: 0.39196; Date (DD/MM/YY):09/10/2020 2: 0.38963; Date (DD/MM/YY):09/10/2020 3: 0.39871; Date (DD/MM/YY):09/10/2020 4: 0.42373; Date (DD/MM/YY):09/10/2020 5: 0.4044; Date (DD/MM/YY):09/10/2020 6: 0.42895; Initial: 7: 0.43688 | Pass
Bit errors @ IPIN = 100uA | -- | -- | 0 | Date (DD/MM/YY):09/10/2020 1: 0; Date (DD/MM/YY):09/10/2020 2: 0; Date (DD/MM/YY):09/10/2020 3: 0; Date (DD/MM/YY):09/10/2020 4: 0; Date (DD/MM/YY):09/10/2020 5: 0; Date (DD/MM/YY):09/10/2020 6: 0; Initial: 7: 0 | Pass
Clk errors @ IPIN = 100uA | -- | -- | 0 | Date (DD/MM/YY):09/10/2020 1: 0; Date (DD/MM/YY):09/10/2020 2: 0; Date (DD/MM/YY):09/10/2020 3: 0; Date (DD/MM/YY):09/10/2020 4: 0; Date (DD/MM/YY):09/10/2020 5: 0; Date (DD/MM/YY):09/10/2020 6: 0; Initial: 7: 0 | Pass
Bit errors @ IPIN = 1000uA | -- | -- | 0 | Date (DD/MM/YY):09/10/2020 1: 0; Date (DD/MM/YY):09/10/2020 2: 0; Date (DD/MM/YY):09/10/2020 3: 0; Date (DD/MM/YY):09/10/2020 4: 0; Date (DD/MM/YY):09/10/2020 5: 0; Date (DD/MM/YY):09/10/2020 6: 0; Initial: 7: 0 | Pass
Clk errors @ IPIN = 1000uA | -- | -- | 0 | Date (DD/MM/YY):09/10/2020 1: 0; Date (DD/MM/YY):09/10/2020 2: 0; Date (DD/MM/YY):09/10/2020 3: 0; Date (DD/MM/YY):09/10/2020 4: 0; Date (DD/MM/YY):09/10/2020 5: 0; Date (DD/MM/YY):09/10/2020 6: 0; Initial: 7: 0 | Pass
VDC Bit errors | -- | -- | 0 | 0 | 0 | 0 | 0 | 0 | 0 | 0 | 0 | 0 | 0 | 0 | 0 | 0 | 0 | Pass