## Sheet1
Opto-board Assembly Status
0
Opto-board S/N: |  |  |  | Site(check one): |  | OSU |  | Seigen
Opto-board flavor (check one): |  |  | B-Layer |  | Left |  | Right
VDC S/N | 0
0
DORIC S/N |  |  | -- | --
Step |  |  |  | Date | Initial | Comments
1) Reinforce 80-pin Connector
2) Mechanical tolerance test
3) short test
4) VDC mounting
5) DORIC mounting
6) Measure VCSEL power
7) Measure PIN respnsivity
8) Glue VCSEL opto-pack (?)
9) Glue Housing
10.1) Glue 2nd VCSEL opto-pack(?)
10.2) Glue housing (?)
11.1) Glue PIN opto-pack
11.2) Glue housing
12) Solder VCSEL opto-pack
13) Solder 2nd VCSEL opto-pack (?)
14) Solder PIN opto-pack
15) Wire bonding
16) Basic Functionality
17) Encapsulation

## Sheet2
Opto-Board QA data Sheet: Optical Power and Responsivity
Opto-board S/N
0
VCSEL Opto-pack S/N:
Power (uW) | 1 | 2 | 3 | 4 | 5 | 6 | 7 | 8 | Date | Initial | P> 500 uW & dP ,20% ?
Pre Opto-pack Burn-in |  | 1585.2322 | 1494.4189 | 1560.6967 | 1498.5946 | 1474.369 | 1482.1177 | 1468.0064 | -- | -- | --
Post Opto-pack Burn-in |  | 1543.9955 | 1491.3906 | 1521.4266 | 1490.7235 | 1427.2975 | 1454.6632 | 1411.1216 | -- | -- | --
Change (%) | #DIV/0! | #DIV/0! | #DIV/0! | #DIV/0! | #DIV/0! | #DIV/0! | #DIV/0! | #DIV/0! | -- | -- | --
Pre Opto-board Burn-in |  | 1445.8691 | 1071.0038 | 1356.9328 | 1219.9073 | 1283.5289 | 1127.2461 | 1206.0984 | -- | -- | --
Change (%) |  | #DIV/0! | #DIV/0! | #DIV/0! | #DIV/0! | #DIV/0! | #DIV/0! | #DIV/0! | -- | -- | --
Post Opto-board Burn-in |  | 1291.05 | 1054.9878 | 1391.2789 | 1320.0383 | 1314.9159 | 1198.2159 | 1373.9353 | -- | -- | --
Change (%) |  | -10.7077 | -1.4954 | 2.5312 | 8.2081 | 2.4454 | 6.2959 | 13.9157 | -- | -- | --
Opto-board at 0C |  | 1450.5987 | 1196.4615 | 1567.7789 | 1367.908 | 1457.8897 | 1284.1845 | 1585.2521 | -- | -- | --
Change (%) |  | 0.32711 | 11.714 | 15.5384 | 12.1321 | 13.5845 | 13.9223 | 31.4364 | -- | -- | --
Opto-board at 50C |  | 1269.1236 | 1070.2207 | 1377.4705 | 1222.5871 | 1299.6772 | 1147.2884 | 1395.0034 | -- | -- | --
Change (%) |  | -12.2242 | -0.073116 | 1.5135 | 0.21968 | 1.2581 | 1.778 | 15.6625 | -- | -- | --
Opto-board QA (10C) |  | 1437.4449 | 1149.8971 | 1545.3514 | 1346.3079 | 1446.5791 | 1266.8133 | 1569.6305 | -- | -- | --
Change (%) |  | -0.58265 | 7.3663 | 13.8856 | 10.3615 | 12.7033 | 12.3813 | 30.1412 | -- | -- | --
Reception Test |  | 1230.378 | 999.1421 | 1260.475 | 1091.077 | 988.6174 | 882.0769 | 1151.738
VCSEL Opto-pack S/N:
Power (uW) | 1 | 2 | 3 | 4 | 5 | 6 | 7 | 8 | Date | Initial | P> 500 uW & dP ,20% ?
Pre Opto-pack Burn-in |  | 1989.2821 | 1895.4777 | 1935.1212 | 1926.5504 | 1968.3894 | 1984.6037 | 2035.8138 | -- | -- | --
Post Opto-pack Burn-in |  | 1838.4986 | 1794.7812 | 1802.0558 | 1812.3495 | 1846.6083 | 1822.6725 | 1866.4906 | -- | -- | --
Change (%) | #DIV/0! | #DIV/0! | #DIV/0! | #DIV/0! | #DIV/0! | #DIV/0! | #DIV/0! | #DIV/0! | -- | -- | --
Pre Opto-board Burn-in |  | 1270.5163 | 1349.8446 | 1250.8669 | 1412.0157 | 1240.983 | 1001.5062 | 1444.8157 | -- | -- | --
Change (%) |  | #DIV/0! | #DIV/0! | #DIV/0! | #DIV/0! | #DIV/0! | #DIV/0! | #DIV/0! | -- | -- | --
Post Opto-board Burn-in |  | 1313.3996 | 1236.5956 | 1351.8259 | 1332.1736 | 1161.0004 | 1276.6134 | 1392.2611 | -- | -- | --
Change (%) |  | 3.3753 | -8.3898 | 8.0711 | -5.6545 | -6.4451 | 27.4693 | -3.6375 | -- | -- | --
Opto-board at 0C |  | 1378.0941 | 1324.3694 | 1506.0588 | 1471.0545 | 1214.1426 | 1388.0122 | 1489.4589 | -- | -- | --
Change (%) |  | 8.4672 | -1.8873 | 20.4012 | 4.1812 | -2.1628 | 38.5925 | 3.0899 | -- | -- | --
Opto-board at 50C |  | 1250.4807 | 1208.5112 | 1367.53 | 1327.9028 | 1119.611 | 1264.4256 | 1351.0556 | -- | -- | --
Change (%) |  | -1.577 | -10.4703 | 9.3266 | -5.9569 | -9.7803 | 26.2524 | -6.4894 | -- | -- | --
Opto-board QA (10C) |  | 1331.3983 | 1303.3709 | 1417.3213 | 1448.5246 | 1199.329 | 1386.491 | 1492.3409 | -- | -- | --
Change (%) |  | 4.7919 | -3.4429 | 13.3071 | 2.5856 | -3.3565 | 38.4406 | 3.2894 | -- | -- | --
Reception Test |  | 1087.917 | 1155.948 | 1064.164 | 1116.625 | 1019.628 | 1053.357 | 1173.346

## Sheet3
PIN Opto-pack S/N:
Responsivity (A/W) | 1 | 2 | 3 | 4 | 5 | 6 | 7 | 8 | Date | Initial | R> 0.5 A/W & dR <5%
Opto-pack QA | [8 empty] | -- | -- | --
Pre-mount | [8 empty] | -- | -- | --
Change (%)

## Sheet4
Opto-board QA Data Sheet
Opto-board S/N:
0
Current consumption:
| Unit | Min | Max | I |  |  | dI <5% | Date |  | Initial |  | Pass/Fail (?)
Pre-QA | mA | 342 | 378 | 342.6514 |  |  |  | 2020-09-21 |  |  |  | Pass
QA | mA | 342 | 378 | 320.9473 |  |  |  | 2020-09-21 |  |  |  | Fail
*The allowable range for current consumption for a B-layer opto-board is 330-400 mA.
Dark current:
| Unit | Max | I |  | Date |  | Initial |  | Pass/Fail (?)
Pre-QA | uA | 1 | 0.62613 |  | 2020-09-21 |  |  |  | Pass
QA | uA | 1 | 0.5561 |  | 2020-09-21 |  |  |  | Pass
Optical
| Unit | Max | 1 | 2 | 3 | 4 | 5 | 6 | 7 | 8 | 9 | 10 | 11 | 12 | 13 | 14 | 15 | 16 | Pass/Fail (?)
Rise | ns | 1 | 0.51139 | 0.6363 | 0.51007 | 0.42523 | 0.48286 | 0.4791 | 0.35302 | 0.51658 | 0.58026 | 0.55771 | 0.38897 | 0.53047 | 0.34349 | 0.31963 |  |  | Pass
Fall | ns | 1 | 0.54586 | 0.59916 | 0.68492 | 0.72865 | 0.65429 | 0.55628 | 0.51514 | 0.54951 | 0.80844 | 0.63733 | 0.67134 | 0.58274 | 0.64889 | 0.66681 |  |  | Pass

## optical calc
Post Mounting @ room Temp
Power
Power 2
Power 3
channel# | 1 | 2 | 3 | 4 | 5 | 6 | 7 | 8 | 9 | 10 | 11 | 12 | 13 | 14
| 1000 | 1000 | 1000 | 1000 | 1000 | 1000 | 1000 | 1000 | 1000 | 1000 | 1000 | 1000 | 1000 | 1000
| 1000 | 1000 | 1000 | 1000 | 1000 | 1000 | 1000 | 1000 | 1000 | 1000 | 1000 | 1000 | 1000 | 1000
| 1000 | 1000 | 1000 | 1000 | 1000 | 1000 | 1000 | 1000 | 1000 | 1000 | 1000 | 1000 | 1000 | 1000
avg | 1000 | 1000 | 1000 | 1000 | 1000 | 1000 | 1000 | 1000 | 1000 | 1000 | 1000 | 1000 | 1000 | 1000
-10C
Power
Power 2
Power 3
channel# | 1 | 2 | 3 | 4 | 5 | 6 | 7 | 8 | 9 | 10 | 11 | 12 | 13 | 14
| 1000 | 1000 | 1000 | 1000 | 1000 | 1000 | 1000 | 1000 | 1000 | 1000 | 1000 | 1000 | 1000 | 1000
| 1000 | 1000 | 1000 | 1000 | 1000 | 1000 | 1000 | 1000 | 1000 | 1000 | 1000 | 1000 | 1000 | 1000
| 1000 | 1000 | 1000 | 1000 | 1000 | 1000 | 1000 | 1000 | 1000 | 1000 | 1000 | 1000 | 1000 | 1000
avg | 1000 | 1000 | 1000 | 1000 | 1000 | 1000 | 1000 | 1000 | 1000 | 1000 | 1000 | 1000 | 1000 | 1000
10C
Power
Power 2
Power 3
channel# | 1 | 2 | 3 | 4 | 5 | 6 | 7 | 8 | 9 | 10 | 11 | 12 | 13 | 14
| 1000 | 1000 | 1000 | 1000 | 1000 | 1000 | 1000 | 1000 | 1000 | 1000 | 1000 | 1000 | 1000 | 1000
| 1000 | 1000 | 1000 | 1000 | 1000 | 1000 | 1000 | 1000 | 1000 | 1000 | 1000 | 1000 | 1000 | 1000
| 1000 | 1000 | 1000 | 1000 | 1000 | 1000 | 1000 | 1000 | 1000 | 1000 | 1000 | 1000 | 1000 | 1000
avg | 1000 | 1000 | 1000 | 1000 | 1000 | 1000 | 1000 | 1000 | 1000 | 1000 | 1000 | 1000 | 1000 | 1000
50C
Power
Power 2
Power 3
channel# | 1 | 2 | 3 | 4 | 5 | 6 | 7 | 8 | 9 | 10 | 11 | 12 | 13 | 14
| 1000 | 1000 | 1000 | 1000 | 1000 | 1000 | 1000 | 1000 | 1000 | 1000 | 1000 | 1000 | 1000 | 1000
| 1000 | 1000 | 1000 | 1000 | 1000 | 1000 | 1000 | 1000 | 1000 | 1000 | 1000 | 1000 | 1000 | 1000
| 1000 | 1000 | 1000 | 1000 | 1000 | 1000 | 1000 | 1000 | 1000 | 1000 | 1000 | 1000 | 1000 | 1000
avg | 1000 | 1000 | 1000 | 1000 | 1000 | 1000 | 1000 | 1000 | 1000 | 1000 | 1000 | 1000 | 1000 | 1000

## Sheet5
Electrical: |  |  |  | Date (DD/MM/YY):09/21/2020 | [5 empty] | Initial:
| Unit | Min | Max | 1 | 2 | 3 | 4 | 5 | 6 | 7 | 8 | 9 | 10 | 11 | 12 | 13 | 14 | Pass/fail(?)
Clk Rise | ns | -- | 1 | Date (DD/MM/YY):09/21/2020 1: 0.61214; Date (DD/MM/YY):09/21/2020 2: 0.62434; Date (DD/MM/YY):09/21/2020 3: 0.65157; Date (DD/MM/YY):09/21/2020 4: 0.65374; Date (DD/MM/YY):09/21/2020 5: 0.66257; Date (DD/MM/YY):09/21/2020 6: 0.66983; Initial: 7: 0.6863 | Pass
Clk Fall | ns | -- | 1 | Date (DD/MM/YY):09/21/2020 1: 0.61633; Date (DD/MM/YY):09/21/2020 2: 0.63868; Date (DD/MM/YY):09/21/2020 3: 0.63108; Date (DD/MM/YY):09/21/2020 4: 0.65562; Date (DD/MM/YY):09/21/2020 5: 0.6692; Date (DD/MM/YY):09/21/2020 6: 0.65531; Initial: 7: 0.66177 | Pass
Data Rise | ns | -- | 1 | Date (DD/MM/YY):09/21/2020 1: 0.6624; Date (DD/MM/YY):09/21/2020 2: 0.68465; Date (DD/MM/YY):09/21/2020 3: 0.63303; Date (DD/MM/YY):09/21/2020 4: 0.59022; Date (DD/MM/YY):09/21/2020 5: 0.64746; Date (DD/MM/YY):09/21/2020 6: 0.65398; Initial: 7: 0.74174 | Pass
Data Fall | ns | -- | 1 | Date (DD/MM/YY):09/21/2020 1: 0.65433; Date (DD/MM/YY):09/21/2020 2: 0.66196; Date (DD/MM/YY):09/21/2020 3: 0.70169; Date (DD/MM/YY):09/21/2020 4: 0.65293; Date (DD/MM/YY):09/21/2020 5: 0.64258; Date (DD/MM/YY):09/21/2020 6: 0.6931; Initial: 7: 0.79377 | Pass
Jitter @ IPIN = 100uA | ns | -- | 1 | Date (DD/MM/YY):09/21/2020 1: 0.06405; Date (DD/MM/YY):09/21/2020 2: 0.11511; Date (DD/MM/YY):09/21/2020 3: 0.08574; Date (DD/MM/YY):09/21/2020 4: 0.27186; Date (DD/MM/YY):09/21/2020 5: 0.07978; Date (DD/MM/YY):09/21/2020 6: 0.06709; Initial: 7: 0.1804 | Pass
Jitter @ IPIN = 1000uA | ns | -- | 1 | Date (DD/MM/YY):09/21/2020 1: 0.06007; Date (DD/MM/YY):09/21/2020 2: 0.1081; Date (DD/MM/YY):09/21/2020 3: 0.10371; Date (DD/MM/YY):09/21/2020 4: 0.25815; Date (DD/MM/YY):09/21/2020 5: 0.0705; Date (DD/MM/YY):09/21/2020 6: 0.05529; Initial: 7: 0.17278 | Pass
Pos Width max @ IPIN = 100uA |  |  |  | Date (DD/MM/YY):09/21/2020 1: 12.556; Date (DD/MM/YY):09/21/2020 2: 12.449; Date (DD/MM/YY):09/21/2020 3: 12.886; Date (DD/MM/YY):09/21/2020 4: 12.632; Date (DD/MM/YY):09/21/2020 5: 12.11; Date (DD/MM/YY):09/21/2020 6: 12.94; Initial: 7: 12.099
Pos Width max @ IPIN = 1000uA |  |  |  | Date (DD/MM/YY):09/21/2020 1: 12.569; Date (DD/MM/YY):09/21/2020 2: 12.394; Date (DD/MM/YY):09/21/2020 3: 12.919; Date (DD/MM/YY):09/21/2020 4: 12.573; Date (DD/MM/YY):09/21/2020 5: 12.033; Date (DD/MM/YY):09/21/2020 6: 12.901; Initial: 7: 12.027
Pos Width min @ IPIN = 100uA |  |  |  | Date (DD/MM/YY):09/21/2020 1: 12.189; Date (DD/MM/YY):09/21/2020 2: 11.866; Date (DD/MM/YY):09/21/2020 3: 12.4; Date (DD/MM/YY):09/21/2020 4: 11.775; Date (DD/MM/YY):09/21/2020 5: 11.69; Date (DD/MM/YY):09/21/2020 6: 12.529; Initial: 7: 11.446
Pos Width min @ IPIN = 1000uA |  |  |  | Date (DD/MM/YY):09/21/2020 1: 12.204; Date (DD/MM/YY):09/21/2020 2: 11.878; Date (DD/MM/YY):09/21/2020 3: 12.437; Date (DD/MM/YY):09/21/2020 4: 11.827; Date (DD/MM/YY):09/21/2020 5: 11.675; Date (DD/MM/YY):09/21/2020 6: 12.569; Initial: 7: 11.46
Pos Width mean @ IPIN = 100uA |  |  |  | Date (DD/MM/YY):09/21/2020 1: 12.368; Date (DD/MM/YY):09/21/2020 2: 12.1147; Date (DD/MM/YY):09/21/2020 3: 12.6478; Date (DD/MM/YY):09/21/2020 4: 12.206; Date (DD/MM/YY):09/21/2020 5: 11.8826; Date (DD/MM/YY):09/21/2020 6: 12.7287; Initial: 7: 11.7682
Pos Width mean @ IPIN = 1000uA |  |  |  | Date (DD/MM/YY):09/21/2020 1: 12.3674; Date (DD/MM/YY):09/21/2020 2: 12.1158; Date (DD/MM/YY):09/21/2020 3: 12.649; Date (DD/MM/YY):09/21/2020 4: 12.2035; Date (DD/MM/YY):09/21/2020 5: 11.8642; Date (DD/MM/YY):09/21/2020 6: 12.7258; Initial: 7: 11.7589
GoNoGoDuty Cycle | % | 46 | 54 | Date (DD/MM/YY):09/21/2020 1: 49.5727; Date (DD/MM/YY):09/21/2020 2: 48.4915; Date (DD/MM/YY):09/21/2020 3: 50.6306; Date (DD/MM/YY):09/21/2020 4: 48.8983; Date (DD/MM/YY):09/21/2020 5: 47.4838; Date (DD/MM/YY):09/21/2020 6: 50.9685; Initial: 7: 47.1301 | Pass
Duty Cycle @ IPIN = 100uA | % | 46 | 54 | Date (DD/MM/YY):09/21/2020 1: 49.5136; Date (DD/MM/YY):09/21/2020 2: 48.5638; Date (DD/MM/YY):09/21/2020 3: 50.6079; Date (DD/MM/YY):09/21/2020 4: 48.8622; Date (DD/MM/YY):09/21/2020 5: 47.5616; Date (DD/MM/YY):09/21/2020 6: 50.9256; Initial: 7: 47.106 | Pass
Duty Cycle @ IPIN = 1000uA | % | 46 | 54 | Date (DD/MM/YY):09/21/2020 1: 49.4768; Date (DD/MM/YY):09/21/2020 2: 48.4717; Date (DD/MM/YY):09/21/2020 3: 50.603; Date (DD/MM/YY):09/21/2020 4: 48.8393; Date (DD/MM/YY):09/21/2020 5: 47.4688; Date (DD/MM/YY):09/21/2020 6: 50.9156; Initial: 7: 47.0237 | Pass
Clock+ common mode | V | 1 | 1.5 | Date (DD/MM/YY):09/21/2020 1: 1.1433; Date (DD/MM/YY):09/21/2020 2: 1.1387; Date (DD/MM/YY):09/21/2020 3: 1.1572; Date (DD/MM/YY):09/21/2020 4: 1.1306; Date (DD/MM/YY):09/21/2020 5: 1.1408; Date (DD/MM/YY):09/21/2020 6: 1.1133; Initial: 7: 1.1233 | Pass
Clock- common mode | V | 1 | 1.5 | Date (DD/MM/YY):09/21/2020 1: 1.1367; Date (DD/MM/YY):09/21/2020 2: 1.1332; Date (DD/MM/YY):09/21/2020 3: 1.1506; Date (DD/MM/YY):09/21/2020 4: 1.1256; Date (DD/MM/YY):09/21/2020 5: 1.1357; Date (DD/MM/YY):09/21/2020 6: 1.1084; Initial: 7: 1.117 | Pass
Data+ common mode | V | 1 | 1.5 | Date (DD/MM/YY):09/21/2020 1: 1.0527; Date (DD/MM/YY):09/21/2020 2: 1.0811; Date (DD/MM/YY):09/21/2020 3: 1.0893; Date (DD/MM/YY):09/21/2020 4: 1.0398; Date (DD/MM/YY):09/21/2020 5: 1.0536; Date (DD/MM/YY):09/21/2020 6: 1.0507; Initial: 7: 1.0987 | Pass
Data- common mode | V | 1 | 1.5 | Date (DD/MM/YY):09/21/2020 1: 1.0498; Date (DD/MM/YY):09/21/2020 2: 1.0617; Date (DD/MM/YY):09/21/2020 3: 1.0879; Date (DD/MM/YY):09/21/2020 4: 1.0521; Date (DD/MM/YY):09/21/2020 5: 1.0471; Date (DD/MM/YY):09/21/2020 6: 1.0556; Initial: 7: 1.0902 | Pass
Clock+ amplitude | V | 0.2 | 0.5 | Date (DD/MM/YY):09/21/2020 1: 0.4373; Date (DD/MM/YY):09/21/2020 2: 0.43419; Date (DD/MM/YY):09/21/2020 3: 0.44078; Date (DD/MM/YY):09/21/2020 4: 0.43526; Date (DD/MM/YY):09/21/2020 5: 0.44065; Date (DD/MM/YY):09/21/2020 6: 0.42445; Initial: 7: 0.43263 | Pass
Clock- amplitude | V | 0.2 | 0.5 | Date (DD/MM/YY):09/21/2020 1: 0.41892; Date (DD/MM/YY):09/21/2020 2: 0.4175; Date (DD/MM/YY):09/21/2020 3: 0.43056; Date (DD/MM/YY):09/21/2020 4: 0.4207; Date (DD/MM/YY):09/21/2020 5: 0.42905; Date (DD/MM/YY):09/21/2020 6: 0.41509; Initial: 7: 0.41958 | Pass
Data+ amplitude | V | 0.2 | 0.5 | Date (DD/MM/YY):09/21/2020 1: 0.3756; Date (DD/MM/YY):09/21/2020 2: 0.40637; Date (DD/MM/YY):09/21/2020 3: 0.40257; Date (DD/MM/YY):09/21/2020 4: 0.35768; Date (DD/MM/YY):09/21/2020 5: 0.38353; Date (DD/MM/YY):09/21/2020 6: 0.37845; Initial: 7: 0.43031 | Pass
Data- amplitude | V | 0.2 | 0.5 | Date (DD/MM/YY):09/21/2020 1: 0.38808; Date (DD/MM/YY):09/21/2020 2: 0.38754; Date (DD/MM/YY):09/21/2020 3: 0.41239; Date (DD/MM/YY):09/21/2020 4: 0.38643; Date (DD/MM/YY):09/21/2020 5: 0.3683; Date (DD/MM/YY):09/21/2020 6: 0.38883; Initial: 7: 0.41289 | Pass
Bit errors @ IPIN = 100uA | -- | -- | 0 | Date (DD/MM/YY):09/21/2020 1: 0; Date (DD/MM/YY):09/21/2020 2: 0; Date (DD/MM/YY):09/21/2020 3: 0; Date (DD/MM/YY):09/21/2020 4: 0; Date (DD/MM/YY):09/21/2020 5: 0; Date (DD/MM/YY):09/21/2020 6: 0; Initial: 7: 0 | Pass
Clk errors @ IPIN = 100uA | -- | -- | 0 | Date (DD/MM/YY):09/21/2020 1: 0; Date (DD/MM/YY):09/21/2020 2: 0; Date (DD/MM/YY):09/21/2020 3: 0; Date (DD/MM/YY):09/21/2020 4: 0; Date (DD/MM/YY):09/21/2020 5: 0; Date (DD/MM/YY):09/21/2020 6: 0; Initial: 7: 0 | Pass
Bit errors @ IPIN = 1000uA | -- | -- | 0 | Date (DD/MM/YY):09/21/2020 1: 0; Date (DD/MM/YY):09/21/2020 2: 0; Date (DD/MM/YY):09/21/2020 3: 0; Date (DD/MM/YY):09/21/2020 4: 0; Date (DD/MM/YY):09/21/2020 5: 0; Date (DD/MM/YY):09/21/2020 6: 0; Initial: 7: 0 | Pass
Clk errors @ IPIN = 1000uA | -- | -- | 0 | Date (DD/MM/YY):09/21/2020 1: 0; Date (DD/MM/YY):09/21/2020 2: 0; Date (DD/MM/YY):09/21/2020 3: 0; Date (DD/MM/YY):09/21/2020 4: 0; Date (DD/MM/YY):09/21/2020 5: 0; Date (DD/MM/YY):09/21/2020 6: 0; Initial: 7: 0 | Pass
VDC Bit errors | -- | -- | 0 | 0 | 0 | 0 | 0 | 0 | 0 | 0 | 0 | 0 | 0 | 0 | 0 | 0 | 0 | Pass