## Sheet1
Opto-board Assembly Status
0
Opto-board S/N: |  |  |  | Site(check one): |  | OSU |  | Seigen
Opto-board flavor (check one): |  |  | B-Layer |  | Left |  | Right
VDC S/N | 0
0
DORIC S/N |  |  | -- | --
Step |  |  |  | Date | Initial | Comments
1) Reinforce 80-pin Connector
2) Mechanical tolerance test
3) short test
4) VDC mounting
5) DORIC mounting
6) Measure VCSEL power
7) Measure PIN respnsivity
8) Glue VCSEL opto-pack (?)
9) Glue Housing
10.1) Glue 2nd VCSEL opto-pack(?)
10.2) Glue housing (?)
11.1) Glue PIN opto-pack
11.2) Glue housing
12) Solder VCSEL opto-pack
13) Solder 2nd VCSEL opto-pack (?)
14) Solder PIN opto-pack
15) Wire bonding
16) Basic Functionality
17) Encapsulation

## Sheet2
Opto-Board QA data Sheet: Optical Power and Responsivity
Opto-board S/N
0
VCSEL Opto-pack S/N:
Power (uW) | 1 | 2 | 3 | 4 | 5 | 6 | 7 | 8 | Date | Initial | P> 500 uW & dP ,20% ?
Pre Opto-pack Burn-in |  | 1791.6172 | 1849.1632 | 1795.6502 | 1743.2488 | 1551.192 | 1704.7787 | 1773.1362 | -- | -- | --
Post Opto-pack Burn-in |  | 1615.9561 | 1666.3216 | 1620.8552 | 1581.3576 | 1389.7638 | 1578.7132 | 1590.3221 | -- | -- | --
Change (%) | #DIV/0! | #DIV/0! | #DIV/0! | #DIV/0! | #DIV/0! | #DIV/0! | #DIV/0! | #DIV/0! | -- | -- | --
Pre Opto-board Burn-in |  | 1289.4347 | 1099.5327 | 1314.9676 | 1219.3695 | 1117.4212 | 1132.5181 | 1317.8187 | -- | -- | --
Change (%) |  | #DIV/0! | #DIV/0! | #DIV/0! | #DIV/0! | #DIV/0! | #DIV/0! | #DIV/0! | -- | -- | --
Post Opto-board Burn-in |  | 1241.1329 | 1083.2693 | 1308.1483 | 1150.572 | 1063.1615 | 1048.1925 | 1450.8123 | -- | -- | --
Change (%) |  | -3.746 | -1.4791 | -0.51859 | -5.6421 | -4.8558 | -7.4458 | 10.0919 | -- | -- | --
Opto-board at 0C |  | 1439.0601 | 1200.1131 | 1451.722 | 1193.8886 | 1172.097 | 1106.6941 | 1484.1889 | -- | -- | --
Change (%) |  | 11.6039 | 9.1476 | 10.3998 | -2.0897 | 4.893 | -2.2802 | 12.6247 | -- | -- | --
Opto-board at 50C |  | 1301.0411 | 1051.1218 | 1276.9419 | 1074.7746 | 1035.0544 | 990.9475 | 1326.127 | -- | -- | --
Change (%) |  | 0.90011 | -4.4029 | -2.8918 | -11.8582 | -7.3712 | -12.5005 | 0.63045 | -- | -- | --
Opto-board QA (10C) |  | 1399.7725 | 1201.8194 | 1481.7986 | 1181.2692 | 1158.3773 | 1102.3096 | 1456.6075 | -- | -- | --
Change (%) |  | 8.5571 | 9.3027 | 12.6871 | -3.1246 | 3.6652 | -2.6674 | 10.5317 | -- | -- | --
Reception Test |  | 1217.115 | 1130.588 | 1278.462 | 1082.019 | 879.2588 | 952.4956 | 1272.593
VCSEL Opto-pack S/N:
Power (uW) | 1 | 2 | 3 | 4 | 5 | 6 | 7 | 8 | Date | Initial | P> 500 uW & dP ,20% ?
Pre Opto-pack Burn-in |  | 1940.0127 | 1912.7308 | 1988.1726 | 1919.5358 | 1969.5458 | 1980.1235 | 2016.2512 | -- | -- | --
Post Opto-pack Burn-in |  | 1810.2582 | 1780.2495 | 1834.8043 | 1777.2431 | 1823.9018 | 1820.1217 | 1849.4587 | -- | -- | --
Change (%) | #DIV/0! | #DIV/0! | #DIV/0! | #DIV/0! | #DIV/0! | #DIV/0! | #DIV/0! | #DIV/0! | -- | -- | --
Pre Opto-board Burn-in |  | 1359.0048 | 1325.0664 | 1494.0683 | 1446.357 | 1208.1907 | 1042.4356 | 1392.6661 | -- | -- | --
Change (%) |  | #DIV/0! | #DIV/0! | #DIV/0! | #DIV/0! | #DIV/0! | #DIV/0! | #DIV/0! | -- | -- | --
Post Opto-board Burn-in |  | 1186.6424 | 1143.5051 | 1328.7224 | 1266.7882 | 1076.4075 | 1221.3835 | 1245.0423 | -- | -- | --
Change (%) |  | -12.683 | -13.702 | -11.0668 | -12.4152 | -10.9075 | 17.1663 | -10.6001 | -- | -- | --
Opto-board at 0C |  | 1317.1309 | 1302.7365 | 1355.5303 | 1319.7468 | 1154.6045 | 1307.3927 | 1310.2929 | -- | -- | --
Change (%) |  | -3.0812 | -1.6852 | -9.2725 | -8.7537 | -4.4352 | 25.4171 | -5.9148 | -- | -- | --
Opto-board at 50C |  | 1213.7442 | 1164.6019 | 1235.9573 | 1187.1758 | 1023.511 | 1175.5996 | 1194.9647 | -- | -- | --
Change (%) |  | -10.6888 | -12.1099 | -17.2757 | -17.9196 | -15.2856 | 12.7743 | -14.1959 | -- | -- | --
Opto-board QA (10C) |  | 1294.0399 | 1281.6843 | 1382.5321 | 1310.3693 | 1135.3221 | 1280.9326 | 1309.0967 | -- | -- | --
Change (%) |  | -4.7803 | -3.274 | -7.4653 | -9.4021 | -6.0312 | 22.8788 | -6.0007 | -- | -- | --
Reception Test |  | 1021.427 | 1136.257 | 1075.98 | 1179.212 | 990.4818 | 1105.443 | 1110.827

## Sheet3
PIN Opto-pack S/N:
Responsivity (A/W) | 1 | 2 | 3 | 4 | 5 | 6 | 7 | 8 | Date | Initial | R> 0.5 A/W & dR <5%
Opto-pack QA | [8 empty] | -- | -- | --
Pre-mount | [8 empty] | -- | -- | --
Change (%)

## Sheet4
Opto-board QA Data Sheet
Opto-board S/N:
0
Current consumption:
| Unit | Min | Max | I |  |  | dI <5% | Date |  | Initial |  | Pass/Fail (?)
Pre-QA | mA | 342 | 378 | 359.6191 |  |  |  | 2020-09-22 |  |  |  | Pass
QA | mA | 342 | 378 | 329.48 |  |  |  | 2020-09-22 |  |  |  | Fail
*The allowable range for current consumption for a B-layer opto-board is 330-400 mA.
Dark current:
| Unit | Max | I |  | Date |  | Initial |  | Pass/Fail (?)
Pre-QA | uA | 1 | 0.60386 |  | 2020-09-22 |  |  |  | Pass
QA | uA | 1 | 0.6342 |  | 2020-09-22 |  |  |  | Pass
Optical
| Unit | Max | 1 | 2 | 3 | 4 | 5 | 6 | 7 | 8 | 9 | 10 | 11 | 12 | 13 | 14 | 15 | 16 | Pass/Fail (?)
Rise | ns | 1 | 0.50035 | 0.5695 | 0.54927 | 0.49037 | 0.62961 | 0.56653 | 0.29553 | 0.4853 | 0.65673 | 0.50815 | 0.4683 | 0.5982 | 0.37222 | 0.36359 |  |  | Pass
Fall | ns | 1 | 0.49801 | 0.52348 | 0.50444 | 0.50171 | 0.59436 | 0.58973 | 0.69827 | 0.58947 | 0.70615 | 0.6501 | 0.59384 | 0.52369 | 0.74052 | 0.60175 |  |  | Pass

## optical calc
Post Mounting @ room Temp
Power
Power 2
Power 3
channel# | 1 | 2 | 3 | 4 | 5 | 6 | 7 | 8 | 9 | 10 | 11 | 12 | 13 | 14
| 1000 | 1000 | 1000 | 1000 | 1000 | 1000 | 1000 | 1000 | 1000 | 1000 | 1000 | 1000 | 1000 | 1000
| 1000 | 1000 | 1000 | 1000 | 1000 | 1000 | 1000 | 1000 | 1000 | 1000 | 1000 | 1000 | 1000 | 1000
| 1000 | 1000 | 1000 | 1000 | 1000 | 1000 | 1000 | 1000 | 1000 | 1000 | 1000 | 1000 | 1000 | 1000
avg | 1000 | 1000 | 1000 | 1000 | 1000 | 1000 | 1000 | 1000 | 1000 | 1000 | 1000 | 1000 | 1000 | 1000
-10C
Power
Power 2
Power 3
channel# | 1 | 2 | 3 | 4 | 5 | 6 | 7 | 8 | 9 | 10 | 11 | 12 | 13 | 14
| 1000 | 1000 | 1000 | 1000 | 1000 | 1000 | 1000 | 1000 | 1000 | 1000 | 1000 | 1000 | 1000 | 1000
| 1000 | 1000 | 1000 | 1000 | 1000 | 1000 | 1000 | 1000 | 1000 | 1000 | 1000 | 1000 | 1000 | 1000
| 1000 | 1000 | 1000 | 1000 | 1000 | 1000 | 1000 | 1000 | 1000 | 1000 | 1000 | 1000 | 1000 | 1000
avg | 1000 | 1000 | 1000 | 1000 | 1000 | 1000 | 1000 | 1000 | 1000 | 1000 | 1000 | 1000 | 1000 | 1000
10C
Power
Power 2
Power 3
channel# | 1 | 2 | 3 | 4 | 5 | 6 | 7 | 8 | 9 | 10 | 11 | 12 | 13 | 14
| 1000 | 1000 | 1000 | 1000 | 1000 | 1000 | 1000 | 1000 | 1000 | 1000 | 1000 | 1000 | 1000 | 1000
| 1000 | 1000 | 1000 | 1000 | 1000 | 1000 | 1000 | 1000 | 1000 | 1000 | 1000 | 1000 | 1000 | 1000
| 1000 | 1000 | 1000 | 1000 | 1000 | 1000 | 1000 | 1000 | 1000 | 1000 | 1000 | 1000 | 1000 | 1000
avg | 1000 | 1000 | 1000 | 1000 | 1000 | 1000 | 1000 | 1000 | 1000 | 1000 | 1000 | 1000 | 1000 | 1000
50C
Power
Power 2
Power 3
channel# | 1 | 2 | 3 | 4 | 5 | 6 | 7 | 8 | 9 | 10 | 11 | 12 | 13 | 14
| 1000 | 1000 | 1000 | 1000 | 1000 | 1000 | 1000 | 1000 | 1000 | 1000 | 1000 | 1000 | 1000 | 1000
| 1000 | 1000 | 1000 | 1000 | 1000 | 1000 | 1000 | 1000 | 1000 | 1000 | 1000 | 1000 | 1000 | 1000
| 1000 | 1000 | 1000 | 1000 | 1000 | 1000 | 1000 | 1000 | 1000 | 1000 | 1000 | 1000 | 1000 | 1000
avg | 1000 | 1000 | 1000 | 1000 | 1000 | 1000 | 1000 | 1000 | 1000 | 1000 | 1000 | 1000 | 1000 | 1000

## Sheet5
Electrical: |  |  |  | Date (DD/MM/YY):09/22/2020 | [5 empty] | Initial:
| Unit | Min | Max | 1 | 2 | 3 | 4 | 5 | 6 | 7 | 8 | 9 | 10 | 11 | 12 | 13 | 14 | Pass/fail(?)
Clk Rise | ns | -- | 1 | Date (DD/MM/YY):09/22/2020 1: 0.62314; Date (DD/MM/YY):09/22/2020 2: 0.60187; Date (DD/MM/YY):09/22/2020 3: 0.6175; Date (DD/MM/YY):09/22/2020 4: 0.63245; Date (DD/MM/YY):09/22/2020 5: 0.65678; Date (DD/MM/YY):09/22/2020 6: 0.68406; Initial: 7: 0.67201 | Pass
Clk Fall | ns | -- | 1 | Date (DD/MM/YY):09/22/2020 1: 0.61309; Date (DD/MM/YY):09/22/2020 2: 0.62194; Date (DD/MM/YY):09/22/2020 3: 0.62362; Date (DD/MM/YY):09/22/2020 4: 0.63249; Date (DD/MM/YY):09/22/2020 5: 0.64194; Date (DD/MM/YY):09/22/2020 6: 0.65844; Initial: 7: 0.66877 | Pass
Data Rise | ns | -- | 1 | Date (DD/MM/YY):09/22/2020 1: 0.67485; Date (DD/MM/YY):09/22/2020 2: 0.70194; Date (DD/MM/YY):09/22/2020 3: 0.64435; Date (DD/MM/YY):09/22/2020 4: 0.60595; Date (DD/MM/YY):09/22/2020 5: 0.65478; Date (DD/MM/YY):09/22/2020 6: 0.68682; Initial: 7: 0.75566 | Pass
Data Fall | ns | -- | 1 | Date (DD/MM/YY):09/22/2020 1: 0.71436; Date (DD/MM/YY):09/22/2020 2: 0.65719; Date (DD/MM/YY):09/22/2020 3: 0.71968; Date (DD/MM/YY):09/22/2020 4: 0.68226; Date (DD/MM/YY):09/22/2020 5: 0.64186; Date (DD/MM/YY):09/22/2020 6: 0.72317; Initial: 7: 0.82391 | Pass
Jitter @ IPIN = 100uA | ns | -- | 1 | Date (DD/MM/YY):09/22/2020 1: 0.33162; Date (DD/MM/YY):09/22/2020 2: 0.11963; Date (DD/MM/YY):09/22/2020 3: 0.09135; Date (DD/MM/YY):09/22/2020 4: 0.15428; Date (DD/MM/YY):09/22/2020 5: 0.06925; Date (DD/MM/YY):09/22/2020 6: 0.08839; Initial: 7: 0.10418 | Pass
Jitter @ IPIN = 1000uA | ns | -- | 1 | Date (DD/MM/YY):09/22/2020 1: 0.33554; Date (DD/MM/YY):09/22/2020 2: 0.0693; Date (DD/MM/YY):09/22/2020 3: 0.06905; Date (DD/MM/YY):09/22/2020 4: 0.12465; Date (DD/MM/YY):09/22/2020 5: 0.05652; Date (DD/MM/YY):09/22/2020 6: 0.06328; Initial: 7: 0.10271 | Pass
Pos Width max @ IPIN = 100uA |  |  |  | Date (DD/MM/YY):09/22/2020 1: 12.252; Date (DD/MM/YY):09/22/2020 2: 12.771; Date (DD/MM/YY):09/22/2020 3: 12.611; Date (DD/MM/YY):09/22/2020 4: 12.305; Date (DD/MM/YY):09/22/2020 5: 13.232; Date (DD/MM/YY):09/22/2020 6: 12.446; Initial: 7: 12.228
Pos Width max @ IPIN = 1000uA |  |  |  | Date (DD/MM/YY):09/22/2020 1: 12.257; Date (DD/MM/YY):09/22/2020 2: 12.666; Date (DD/MM/YY):09/22/2020 3: 12.541; Date (DD/MM/YY):09/22/2020 4: 12.169; Date (DD/MM/YY):09/22/2020 5: 13.207; Date (DD/MM/YY):09/22/2020 6: 12.421; Initial: 7: 12.203
Pos Width min @ IPIN = 100uA |  |  |  | Date (DD/MM/YY):09/22/2020 1: 11.145; Date (DD/MM/YY):09/22/2020 2: 12.141; Date (DD/MM/YY):09/22/2020 3: 12.043; Date (DD/MM/YY):09/22/2020 4: 11.626; Date (DD/MM/YY):09/22/2020 5: 12.776; Date (DD/MM/YY):09/22/2020 6: 11.992; Initial: 7: 11.727
Pos Width min @ IPIN = 1000uA |  |  |  | Date (DD/MM/YY):09/22/2020 1: 11.236; Date (DD/MM/YY):09/22/2020 2: 12.232; Date (DD/MM/YY):09/22/2020 3: 12.057; Date (DD/MM/YY):09/22/2020 4: 11.654; Date (DD/MM/YY):09/22/2020 5: 12.893; Date (DD/MM/YY):09/22/2020 6: 12.021; Initial: 7: 11.751
Pos Width mean @ IPIN = 100uA |  |  |  | Date (DD/MM/YY):09/22/2020 1: 11.716; Date (DD/MM/YY):09/22/2020 2: 12.4615; Date (DD/MM/YY):09/22/2020 3: 12.2698; Date (DD/MM/YY):09/22/2020 4: 11.9265; Date (DD/MM/YY):09/22/2020 5: 13.027; Date (DD/MM/YY):09/22/2020 6: 12.2142; Initial: 7: 11.98
Pos Width mean @ IPIN = 1000uA |  |  |  | Date (DD/MM/YY):09/22/2020 1: 11.7177; Date (DD/MM/YY):09/22/2020 2: 12.4598; Date (DD/MM/YY):09/22/2020 3: 12.2883; Date (DD/MM/YY):09/22/2020 4: 11.9218; Date (DD/MM/YY):09/22/2020 5: 13.0449; Date (DD/MM/YY):09/22/2020 6: 12.2095; Initial: 7: 11.9688
GoNoGoDuty Cycle | % | 46 | 54 | Date (DD/MM/YY):09/22/2020 1: 46.8522; Date (DD/MM/YY):09/22/2020 2: 49.7494; Date (DD/MM/YY):09/22/2020 3: 49.2777; Date (DD/MM/YY):09/22/2020 4: 47.8376; Date (DD/MM/YY):09/22/2020 5: 52.1756; Date (DD/MM/YY):09/22/2020 6: 48.7834; Initial: 7: 47.942 | Pass
Duty Cycle @ IPIN = 100uA | % | 46 | 54 | Date (DD/MM/YY):09/22/2020 1: 46.875; Date (DD/MM/YY):09/22/2020 2: 49.8635; Date (DD/MM/YY):09/22/2020 3: 49.1092; Date (DD/MM/YY):09/22/2020 4: 47.7609; Date (DD/MM/YY):09/22/2020 5: 52.1264; Date (DD/MM/YY):09/22/2020 6: 48.8954; Initial: 7: 47.9499 | Pass
Duty Cycle @ IPIN = 1000uA | % | 46 | 54 | Date (DD/MM/YY):09/22/2020 1: 46.8829; Date (DD/MM/YY):09/22/2020 2: 49.8478; Date (DD/MM/YY):09/22/2020 3: 49.1496; Date (DD/MM/YY):09/22/2020 4: 47.6909; Date (DD/MM/YY):09/22/2020 5: 52.1847; Date (DD/MM/YY):09/22/2020 6: 48.8601; Initial: 7: 47.8663 | Pass
Clock+ common mode | V | 1 | 1.5 | Date (DD/MM/YY):09/22/2020 1: 1.1812; Date (DD/MM/YY):09/22/2020 2: 1.1797; Date (DD/MM/YY):09/22/2020 3: 1.197; Date (DD/MM/YY):09/22/2020 4: 1.1717; Date (DD/MM/YY):09/22/2020 5: 1.1488; Date (DD/MM/YY):09/22/2020 6: 1.1486; Initial: 7: 1.1576 | Pass
Clock- common mode | V | 1 | 1.5 | Date (DD/MM/YY):09/22/2020 1: 1.178; Date (DD/MM/YY):09/22/2020 2: 1.1752; Date (DD/MM/YY):09/22/2020 3: 1.1922; Date (DD/MM/YY):09/22/2020 4: 1.1664; Date (DD/MM/YY):09/22/2020 5: 1.143; Date (DD/MM/YY):09/22/2020 6: 1.1436; Initial: 7: 1.1519 | Pass
Data+ common mode | V | 1 | 1.5 | Date (DD/MM/YY):09/22/2020 1: 1.1189; Date (DD/MM/YY):09/22/2020 2: 1.1129; Date (DD/MM/YY):09/22/2020 3: 1.1253; Date (DD/MM/YY):09/22/2020 4: 1.0631; Date (DD/MM/YY):09/22/2020 5: 1.0769; Date (DD/MM/YY):09/22/2020 6: 1.0978; Initial: 7: 1.1216 | Pass
Data- common mode | V | 1 | 1.5 | Date (DD/MM/YY):09/22/2020 1: 1.1102; Date (DD/MM/YY):09/22/2020 2: 1.0918; Date (DD/MM/YY):09/22/2020 3: 1.1253; Date (DD/MM/YY):09/22/2020 4: 1.0725; Date (DD/MM/YY):09/22/2020 5: 1.069; Date (DD/MM/YY):09/22/2020 6: 1.1022; Initial: 7: 1.1164 | Pass
Clock+ amplitude | V | 0.2 | 0.5 | Date (DD/MM/YY):09/22/2020 1: 0.46225; Date (DD/MM/YY):09/22/2020 2: 0.45775; Date (DD/MM/YY):09/22/2020 3: 0.46402; Date (DD/MM/YY):09/22/2020 4: 0.4474; Date (DD/MM/YY):09/22/2020 5: 0.43096; Date (DD/MM/YY):09/22/2020 6: 0.43395; Initial: 7: 0.44053 | Pass
Clock- amplitude | V | 0.2 | 0.5 | Date (DD/MM/YY):09/22/2020 1: 0.44634; Date (DD/MM/YY):09/22/2020 2: 0.44425; Date (DD/MM/YY):09/22/2020 3: 0.45423; Date (DD/MM/YY):09/22/2020 4: 0.43414; Date (DD/MM/YY):09/22/2020 5: 0.42731; Date (DD/MM/YY):09/22/2020 6: 0.42616; Initial: 7: 0.43097 | Pass
Data+ amplitude | V | 0.2 | 0.5 | Date (DD/MM/YY):09/22/2020 1: 0.43173; Date (DD/MM/YY):09/22/2020 2: 0.42929; Date (DD/MM/YY):09/22/2020 3: 0.42701; Date (DD/MM/YY):09/22/2020 4: 0.37033; Date (DD/MM/YY):09/22/2020 5: 0.38823; Date (DD/MM/YY):09/22/2020 6: 0.39637; Initial: 7: 0.43131 | Pass
Data- amplitude | V | 0.2 | 0.5 | Date (DD/MM/YY):09/22/2020 1: 0.43865; Date (DD/MM/YY):09/22/2020 2: 0.40571; Date (DD/MM/YY):09/22/2020 3: 0.44247; Date (DD/MM/YY):09/22/2020 4: 0.39013; Date (DD/MM/YY):09/22/2020 5: 0.37304; Date (DD/MM/YY):09/22/2020 6: 0.40653; Initial: 7: 0.42068 | Pass
Bit errors @ IPIN = 100uA | -- | -- | 0 | Date (DD/MM/YY):09/22/2020 1: 0; Date (DD/MM/YY):09/22/2020 2: 0; Date (DD/MM/YY):09/22/2020 3: 0; Date (DD/MM/YY):09/22/2020 4: 0; Date (DD/MM/YY):09/22/2020 5: 0; Date (DD/MM/YY):09/22/2020 6: 0; Initial: 7: 0 | Pass
Clk errors @ IPIN = 100uA | -- | -- | 0 | Date (DD/MM/YY):09/22/2020 1: 0; Date (DD/MM/YY):09/22/2020 2: 0; Date (DD/MM/YY):09/22/2020 3: 0; Date (DD/MM/YY):09/22/2020 4: 0; Date (DD/MM/YY):09/22/2020 5: 0; Date (DD/MM/YY):09/22/2020 6: 0; Initial: 7: 0 | Pass
Bit errors @ IPIN = 1000uA | -- | -- | 0 | Date (DD/MM/YY):09/22/2020 1: 0; Date (DD/MM/YY):09/22/2020 2: 0; Date (DD/MM/YY):09/22/2020 3: 0; Date (DD/MM/YY):09/22/2020 4: 0; Date (DD/MM/YY):09/22/2020 5: 0; Date (DD/MM/YY):09/22/2020 6: 0; Initial: 7: 0 | Pass
Clk errors @ IPIN = 1000uA | -- | -- | 0 | Date (DD/MM/YY):09/22/2020 1: 0; Date (DD/MM/YY):09/22/2020 2: 0; Date (DD/MM/YY):09/22/2020 3: 0; Date (DD/MM/YY):09/22/2020 4: 0; Date (DD/MM/YY):09/22/2020 5: 0; Date (DD/MM/YY):09/22/2020 6: 0; Initial: 7: 0 | Pass
VDC Bit errors | -- | -- | 0 | 0 | 0 | 0 | 0 | 0 | 0 | 0 | 0 | 0 | 0 | 0 | 0 | 0 | 0 | Pass