## Sheet1
Opto-board Assembly Status
0
Opto-board S/N: |  |  |  | Site(check one): |  | OSU |  | Seigen
Opto-board flavor (check one): |  |  | B-Layer |  | Left |  | Right
VDC S/N | 0
0
DORIC S/N |  |  | -- | --
Step |  |  |  | Date | Initial | Comments
1) Reinforce 80-pin Connector
2) Mechanical tolerance test
3) short test
4) VDC mounting
5) DORIC mounting
6) Measure VCSEL power
7) Measure PIN respnsivity
8) Glue VCSEL opto-pack (?)
9) Glue Housing
10.1) Glue 2nd VCSEL opto-pack(?)
10.2) Glue housing (?)
11.1) Glue PIN opto-pack
11.2) Glue housing
12) Solder VCSEL opto-pack
13) Solder 2nd VCSEL opto-pack (?)
14) Solder PIN opto-pack
15) Wire bonding
16) Basic Functionality
17) Encapsulation

## Sheet2
Opto-Board QA data Sheet: Optical Power and Responsivity
Opto-board S/N
0
VCSEL Opto-pack S/N:
Power (uW) | 1 | 2 | 3 | 4 | 5 | 6 | 7 | 8 | Date | Initial | P> 500 uW & dP ,20% ?
Pre Opto-pack Burn-in |  | 1914.5535 | 1857.38 | 1874.9563 | 1874.3006 | 1837.0476 | 1848.4034 | 1834.4496 | -- | -- | --
Post Opto-pack Burn-in |  | 1853.3758 | 1838.2081 | 1819.0497 | 1824.9431 | 1817.9261 | 1827.6232 | 1766.0066 | -- | -- | --
Change (%) | #DIV/0! | #DIV/0! | #DIV/0! | #DIV/0! | #DIV/0! | #DIV/0! | #DIV/0! | #DIV/0! | -- | -- | --
Pre Opto-board Burn-in |  | 1521.4169 | 1228.2875 | 1465.4305 | 1390.0547 | 1514.2103 | 1341.6317 | 1375.5251 | -- | -- | --
Change (%) |  | #DIV/0! | #DIV/0! | #DIV/0! | #DIV/0! | #DIV/0! | #DIV/0! | #DIV/0! | -- | -- | --
Post Opto-board Burn-in |  | 1491.898 | 1211.9747 | 1526.6135 | 1392.5464 | 1465.1753 | 1166.3906 | 1523.5146 | -- | -- | --
Change (%) |  | -1.9402 | -1.3281 | 4.1751 | 0.17925 | -3.2383 | -13.0618 | 10.7588 | -- | -- | --
Opto-board at 0C |  | 1696.3925 | 1389.9977 | 1503.3862 | 1454.6756 | 1562.4229 | 1266.4882 | 1622.8341 | -- | -- | --
Change (%) |  | 11.5008 | 13.1655 | 2.5901 | 4.6488 | 3.184 | -5.6009 | 17.9792 | -- | -- | --
Opto-board at 50C |  | 1523.5351 | 1246.1665 | 1345.2641 | 1289.5473 | 1415.221 | 1140.7687 | 1453.7868 | -- | -- | --
Change (%) |  | 0.13922 | 1.4556 | -8.2001 | -7.2305 | -6.5374 | -14.9715 | 5.6896 | -- | -- | --
Opto-board QA (10C) |  | 1684.2832 | 1372.7205 | 1521.2441 | 1418.6009 | 1574.972 | 1275.8108 | 1609.5306 | -- | -- | --
Change (%) |  | 10.7049 | 11.7589 | 3.8087 | 2.0536 | 4.0128 | -4.906 | 17.0121 | -- | -- | --
Reception Test |  | 1465.128 | 1203.981 | 1387.691 | 1329.404 | 1189.996 | 1075.22 | 1365.625
VCSEL Opto-pack S/N:
Power (uW) | 1 | 2 | 3 | 4 | 5 | 6 | 7 | 8 | Date | Initial | P> 500 uW & dP ,20% ?
Pre Opto-pack Burn-in |  | 1941.1148 | 1872.704 | 1974.9244 | 1925.7744 | 2000.6166 | 1988.6868 | 1924.0945 | -- | -- | --
Post Opto-pack Burn-in |  | 1873.2066 | 1773.2243 | 1893.1666 | 1834.7979 | 1894.6465 | 1929.7929 | 1848.7557 | -- | -- | --
Change (%) | #DIV/0! | #DIV/0! | #DIV/0! | #DIV/0! | #DIV/0! | #DIV/0! | #DIV/0! | #DIV/0! | -- | -- | --
Pre Opto-board Burn-in |  | 1393.6233 | 1307.9637 | 1265.869 | 1503.4947 | 1195.2476 | 1053.8816 | 1327.2648 | -- | -- | --
Change (%) |  | #DIV/0! | #DIV/0! | #DIV/0! | #DIV/0! | #DIV/0! | #DIV/0! | #DIV/0! | -- | -- | --
Post Opto-board Burn-in |  | 1331.4794 | 1228.2945 | 1484.2671 | 1518.5391 | 1209.2866 | 1382.3596 | 1234.6726 | -- | -- | --
Change (%) |  | -4.4592 | -6.0911 | 17.2528 | 1.0006 | 1.1746 | 31.1684 | -6.9762 | -- | -- | --
Opto-board at 0C |  | 1413.3525 | 1400.0445 | 1583.6002 | 1616.1351 | 1292.0278 | 1400.4628 | 1329.497 | -- | -- | --
Change (%) |  | 1.4157 | 7.04 | 25.0999 | 7.4919 | 8.0971 | 32.8862 | 0.16818 | -- | -- | --
Opto-board at 50C |  | 1291.5974 | 1236.7743 | 1410.1344 | 1460.4371 | 1169.5693 | 1287.8434 | 1202.1698 | -- | -- | --
Change (%) |  | -7.3209 | -5.4428 | 11.3966 | -2.8638 | -2.1484 | 22.2 | -9.425 | -- | -- | --
Opto-board QA (10C) |  | 1434.4066 | 1376.9551 | 1571.1016 | 1593.7705 | 1209.1071 | 1441.9369 | 1305.0751 | -- | -- | --
Change (%) |  | 2.9264 | 5.2747 | 24.1125 | 6.0044 | 1.1595 | 36.8215 | -1.6718 | -- | -- | --
Reception Test |  | 1003.48 | 1045.787 | 1066.154 | 1209.24 | 1190.685 | 1341.514 | 1254.96

## Sheet3
PIN Opto-pack S/N:
Responsivity (A/W) | 1 | 2 | 3 | 4 | 5 | 6 | 7 | 8 | Date | Initial | R> 0.5 A/W & dR <5%
Opto-pack QA | [8 empty] | -- | -- | --
Pre-mount | [8 empty] | -- | -- | --
Change (%)

## Sheet4
Opto-board QA Data Sheet
Opto-board S/N:
0
Current consumption:
| Unit | Min | Max | I |  |  | dI <5% | Date |  | Initial |  | Pass/Fail (?)
Pre-QA | mA | 342 | 378 | 347.0459 |  |  |  | 2020-09-23 |  |  |  | Pass
QA | mA | 342 | 378 | 324.1821 |  |  |  | 2020-09-23 |  |  |  | Fail
*The allowable range for current consumption for a B-layer opto-board is 330-400 mA.
Dark current:
| Unit | Max | I |  | Date |  | Initial |  | Pass/Fail (?)
Pre-QA | uA | 1 | 0.74856 |  | 2020-09-23 |  |  |  | Pass
QA | uA | 1 | 0.63821 |  | 2020-09-23 |  |  |  | Pass
Optical
| Unit | Max | 1 | 2 | 3 | 4 | 5 | 6 | 7 | 8 | 9 | 10 | 11 | 12 | 13 | 14 | 15 | 16 | Pass/Fail (?)
Rise | ns | 1 | 0.41052 | 0.46234 | 0.54376 | 0.5224 | 0.42968 | 0.44161 | 0.39262 | 0.40729 | 0.58145 | 0.52254 | 0.37027 | 0.51124 | 0.38793 | 0.37534 |  |  | Pass
Fall | ns | 1 | 0.76896 | 0.64626 | 0.7875 | 0.73778 | 0.78554 | 0.82774 | 0.66597 | 0.76576 | 0.61021 | 0.7996 | 0.68757 | 0.61546 | 0.71051 | 0.81106 |  |  | Pass

## optical calc
Post Mounting @ room Temp
Power
Power 2
Power 3
channel# | 1 | 2 | 3 | 4 | 5 | 6 | 7 | 8 | 9 | 10 | 11 | 12 | 13 | 14
| 1000 | 1000 | 1000 | 1000 | 1000 | 1000 | 1000 | 1000 | 1000 | 1000 | 1000 | 1000 | 1000 | 1000
| 1000 | 1000 | 1000 | 1000 | 1000 | 1000 | 1000 | 1000 | 1000 | 1000 | 1000 | 1000 | 1000 | 1000
| 1000 | 1000 | 1000 | 1000 | 1000 | 1000 | 1000 | 1000 | 1000 | 1000 | 1000 | 1000 | 1000 | 1000
avg | 1000 | 1000 | 1000 | 1000 | 1000 | 1000 | 1000 | 1000 | 1000 | 1000 | 1000 | 1000 | 1000 | 1000
-10C
Power
Power 2
Power 3
channel# | 1 | 2 | 3 | 4 | 5 | 6 | 7 | 8 | 9 | 10 | 11 | 12 | 13 | 14
| 1000 | 1000 | 1000 | 1000 | 1000 | 1000 | 1000 | 1000 | 1000 | 1000 | 1000 | 1000 | 1000 | 1000
| 1000 | 1000 | 1000 | 1000 | 1000 | 1000 | 1000 | 1000 | 1000 | 1000 | 1000 | 1000 | 1000 | 1000
| 1000 | 1000 | 1000 | 1000 | 1000 | 1000 | 1000 | 1000 | 1000 | 1000 | 1000 | 1000 | 1000 | 1000
avg | 1000 | 1000 | 1000 | 1000 | 1000 | 1000 | 1000 | 1000 | 1000 | 1000 | 1000 | 1000 | 1000 | 1000
10C
Power
Power 2
Power 3
channel# | 1 | 2 | 3 | 4 | 5 | 6 | 7 | 8 | 9 | 10 | 11 | 12 | 13 | 14
| 1000 | 1000 | 1000 | 1000 | 1000 | 1000 | 1000 | 1000 | 1000 | 1000 | 1000 | 1000 | 1000 | 1000
| 1000 | 1000 | 1000 | 1000 | 1000 | 1000 | 1000 | 1000 | 1000 | 1000 | 1000 | 1000 | 1000 | 1000
| 1000 | 1000 | 1000 | 1000 | 1000 | 1000 | 1000 | 1000 | 1000 | 1000 | 1000 | 1000 | 1000 | 1000
avg | 1000 | 1000 | 1000 | 1000 | 1000 | 1000 | 1000 | 1000 | 1000 | 1000 | 1000 | 1000 | 1000 | 1000
50C
Power
Power 2
Power 3
channel# | 1 | 2 | 3 | 4 | 5 | 6 | 7 | 8 | 9 | 10 | 11 | 12 | 13 | 14
| 1000 | 1000 | 1000 | 1000 | 1000 | 1000 | 1000 | 1000 | 1000 | 1000 | 1000 | 1000 | 1000 | 1000
| 1000 | 1000 | 1000 | 1000 | 1000 | 1000 | 1000 | 1000 | 1000 | 1000 | 1000 | 1000 | 1000 | 1000
| 1000 | 1000 | 1000 | 1000 | 1000 | 1000 | 1000 | 1000 | 1000 | 1000 | 1000 | 1000 | 1000 | 1000
avg | 1000 | 1000 | 1000 | 1000 | 1000 | 1000 | 1000 | 1000 | 1000 | 1000 | 1000 | 1000 | 1000 | 1000

## Sheet5
Electrical: |  |  |  | Date (DD/MM/YY):09/23/2020 | [5 empty] | Initial:
| Unit | Min | Max | 1 | 2 | 3 | 4 | 5 | 6 | 7 | 8 | 9 | 10 | 11 | 12 | 13 | 14 | Pass/fail(?)
Clk Rise | ns | -- | 1 | Date (DD/MM/YY):09/23/2020 1: 0.60974; Date (DD/MM/YY):09/23/2020 2: 0.64411; Date (DD/MM/YY):09/23/2020 3: 0.66956; Date (DD/MM/YY):09/23/2020 4: 0.65525; Date (DD/MM/YY):09/23/2020 5: 0.69994; Date (DD/MM/YY):09/23/2020 6: 0.7019; Initial: 7: 0.69892 | Pass
Clk Fall | ns | -- | 1 | Date (DD/MM/YY):09/23/2020 1: 0.60613; Date (DD/MM/YY):09/23/2020 2: 0.63878; Date (DD/MM/YY):09/23/2020 3: 0.65133; Date (DD/MM/YY):09/23/2020 4: 0.65735; Date (DD/MM/YY):09/23/2020 5: 0.67763; Date (DD/MM/YY):09/23/2020 6: 0.66895; Initial: 7: 0.67813 | Pass
Data Rise | ns | -- | 1 | Date (DD/MM/YY):09/23/2020 1: 0.62834; Date (DD/MM/YY):09/23/2020 2: 0.67471; Date (DD/MM/YY):09/23/2020 3: 0.65178; Date (DD/MM/YY):09/23/2020 4: 0.60267; Date (DD/MM/YY):09/23/2020 5: 0.64393; Date (DD/MM/YY):09/23/2020 6: 0.6182; Initial: 7: 0.72645 | Pass
Data Fall | ns | -- | 1 | Date (DD/MM/YY):09/23/2020 1: 0.70525; Date (DD/MM/YY):09/23/2020 2: 0.64468; Date (DD/MM/YY):09/23/2020 3: 0.69661; Date (DD/MM/YY):09/23/2020 4: 0.6727; Date (DD/MM/YY):09/23/2020 5: 0.62268; Date (DD/MM/YY):09/23/2020 6: 0.71567; Initial: 7: 0.77915 | Pass
Jitter @ IPIN = 100uA | ns | -- | 1 | Date (DD/MM/YY):09/23/2020 1: 0.14955; Date (DD/MM/YY):09/23/2020 2: 0.21257; Date (DD/MM/YY):09/23/2020 3: 0.10864; Date (DD/MM/YY):09/23/2020 4: 0.05466; Date (DD/MM/YY):09/23/2020 5: 0.07288; Date (DD/MM/YY):09/23/2020 6: 0.13643; Initial: 7: 0.08549 | Pass
Jitter @ IPIN = 1000uA | ns | -- | 1 | Date (DD/MM/YY):09/23/2020 1: 0.12641; Date (DD/MM/YY):09/23/2020 2: 0.20829; Date (DD/MM/YY):09/23/2020 3: 0.09096; Date (DD/MM/YY):09/23/2020 4: 0.05768; Date (DD/MM/YY):09/23/2020 5: 0.05407; Date (DD/MM/YY):09/23/2020 6: 0.12665; Initial: 7: 0.08402 | Pass
Pos Width max @ IPIN = 100uA |  |  |  | Date (DD/MM/YY):09/23/2020 1: 12.729; Date (DD/MM/YY):09/23/2020 2: 12.416; Date (DD/MM/YY):09/23/2020 3: 12.887; Date (DD/MM/YY):09/23/2020 4: 12.365; Date (DD/MM/YY):09/23/2020 5: 12.508; Date (DD/MM/YY):09/23/2020 6: 12.444; Initial: 7: 12.469
Pos Width max @ IPIN = 1000uA |  |  |  | Date (DD/MM/YY):09/23/2020 1: 12.67; Date (DD/MM/YY):09/23/2020 2: 12.329; Date (DD/MM/YY):09/23/2020 3: 12.811; Date (DD/MM/YY):09/23/2020 4: 12.359; Date (DD/MM/YY):09/23/2020 5: 12.41; Date (DD/MM/YY):09/23/2020 6: 12.33; Initial: 7: 12.439
Pos Width min @ IPIN = 100uA |  |  |  | Date (DD/MM/YY):09/23/2020 1: 12.052; Date (DD/MM/YY):09/23/2020 2: 11.567; Date (DD/MM/YY):09/23/2020 3: 12.349; Date (DD/MM/YY):09/23/2020 4: 12.01; Date (DD/MM/YY):09/23/2020 5: 12.049; Date (DD/MM/YY):09/23/2020 6: 11.83; Initial: 7: 12.042
Pos Width min @ IPIN = 1000uA |  |  |  | Date (DD/MM/YY):09/23/2020 1: 12.126; Date (DD/MM/YY):09/23/2020 2: 11.608; Date (DD/MM/YY):09/23/2020 3: 12.376; Date (DD/MM/YY):09/23/2020 4: 12.035; Date (DD/MM/YY):09/23/2020 5: 12.095; Date (DD/MM/YY):09/23/2020 6: 11.834; Initial: 7: 12.045
Pos Width mean @ IPIN = 100uA |  |  |  | Date (DD/MM/YY):09/23/2020 1: 12.4064; Date (DD/MM/YY):09/23/2020 2: 11.9794; Date (DD/MM/YY):09/23/2020 3: 12.6235; Date (DD/MM/YY):09/23/2020 4: 12.1844; Date (DD/MM/YY):09/23/2020 5: 12.2679; Date (DD/MM/YY):09/23/2020 6: 12.098; Initial: 7: 12.2648
Pos Width mean @ IPIN = 1000uA |  |  |  | Date (DD/MM/YY):09/23/2020 1: 12.3891; Date (DD/MM/YY):09/23/2020 2: 11.968; Date (DD/MM/YY):09/23/2020 3: 12.5933; Date (DD/MM/YY):09/23/2020 4: 12.1862; Date (DD/MM/YY):09/23/2020 5: 12.2505; Date (DD/MM/YY):09/23/2020 6: 12.0793; Initial: 7: 12.2472
GoNoGoDuty Cycle | % | 46 | 54 | Date (DD/MM/YY):09/23/2020 1: 49.7133; Date (DD/MM/YY):09/23/2020 2: 47.9455; Date (DD/MM/YY):09/23/2020 3: 50.5178; Date (DD/MM/YY):09/23/2020 4: 48.6415; Date (DD/MM/YY):09/23/2020 5: 49.0128; Date (DD/MM/YY):09/23/2020 6: 48.4456; Initial: 7: 49.1044 | Pass
Duty Cycle @ IPIN = 100uA | % | 46 | 54 | Date (DD/MM/YY):09/23/2020 1: 49.6713; Date (DD/MM/YY):09/23/2020 2: 48.0549; Date (DD/MM/YY):09/23/2020 3: 50.5344; Date (DD/MM/YY):09/23/2020 4: 48.7848; Date (DD/MM/YY):09/23/2020 5: 49.0824; Date (DD/MM/YY):09/23/2020 6: 48.4235; Initial: 7: 49.0523 | Pass
Duty Cycle @ IPIN = 1000uA | % | 46 | 54 | Date (DD/MM/YY):09/23/2020 1: 49.5666; Date (DD/MM/YY):09/23/2020 2: 47.8769; Date (DD/MM/YY):09/23/2020 3: 50.3925; Date (DD/MM/YY):09/23/2020 4: 48.7712; Date (DD/MM/YY):09/23/2020 5: 49.0114; Date (DD/MM/YY):09/23/2020 6: 48.3218; Initial: 7: 49.0106 | Pass
Clock+ common mode | V | 1 | 1.5 | Date (DD/MM/YY):09/23/2020 1: 1.1638; Date (DD/MM/YY):09/23/2020 2: 1.1675; Date (DD/MM/YY):09/23/2020 3: 1.2008; Date (DD/MM/YY):09/23/2020 4: 1.1199; Date (DD/MM/YY):09/23/2020 5: 1.1052; Date (DD/MM/YY):09/23/2020 6: 1.1137; Initial: 7: 1.1059 | Pass
Clock- common mode | V | 1 | 1.5 | Date (DD/MM/YY):09/23/2020 1: 1.1597; Date (DD/MM/YY):09/23/2020 2: 1.1641; Date (DD/MM/YY):09/23/2020 3: 1.1967; Date (DD/MM/YY):09/23/2020 4: 1.1156; Date (DD/MM/YY):09/23/2020 5: 1.1009; Date (DD/MM/YY):09/23/2020 6: 1.1097; Initial: 7: 1.1014 | Pass
Data+ common mode | V | 1 | 1.5 | Date (DD/MM/YY):09/23/2020 1: 1.0979; Date (DD/MM/YY):09/23/2020 2: 1.1097; Date (DD/MM/YY):09/23/2020 3: 1.1272; Date (DD/MM/YY):09/23/2020 4: 1.0309; Date (DD/MM/YY):09/23/2020 5: 1.0515; Date (DD/MM/YY):09/23/2020 6: 1.0546; Initial: 7: 1.0713 | Pass
Data- common mode | V | 1 | 1.5 | Date (DD/MM/YY):09/23/2020 1: 1.0905; Date (DD/MM/YY):09/23/2020 2: 1.0908; Date (DD/MM/YY):09/23/2020 3: 1.1283; Date (DD/MM/YY):09/23/2020 4: 1.0438; Date (DD/MM/YY):09/23/2020 5: 1.0475; Date (DD/MM/YY):09/23/2020 6: 1.0612; Initial: 7: 1.0658 | Pass
Clock+ amplitude | V | 0.2 | 0.5 | Date (DD/MM/YY):09/23/2020 1: 0.45525; Date (DD/MM/YY):09/23/2020 2: 0.45814; Date (DD/MM/YY):09/23/2020 3: 0.46679; Date (DD/MM/YY):09/23/2020 4: 0.43027; Date (DD/MM/YY):09/23/2020 5: 0.41707; Date (DD/MM/YY):09/23/2020 6: 0.42507; Initial: 7: 0.41998 | Pass
Clock- amplitude | V | 0.2 | 0.5 | Date (DD/MM/YY):09/23/2020 1: 0.43881; Date (DD/MM/YY):09/23/2020 2: 0.4417; Date (DD/MM/YY):09/23/2020 3: 0.45781; Date (DD/MM/YY):09/23/2020 4: 0.41345; Date (DD/MM/YY):09/23/2020 5: 0.40489; Date (DD/MM/YY):09/23/2020 6: 0.41216; Initial: 7: 0.40729 | Pass
Data+ amplitude | V | 0.2 | 0.5 | Date (DD/MM/YY):09/23/2020 1: 0.41693; Date (DD/MM/YY):09/23/2020 2: 0.42049; Date (DD/MM/YY):09/23/2020 3: 0.42669; Date (DD/MM/YY):09/23/2020 4: 0.35175; Date (DD/MM/YY):09/23/2020 5: 0.38221; Date (DD/MM/YY):09/23/2020 6: 0.37737; Initial: 7: 0.41106 | Pass
Data- amplitude | V | 0.2 | 0.5 | Date (DD/MM/YY):09/23/2020 1: 0.42412; Date (DD/MM/YY):09/23/2020 2: 0.40516; Date (DD/MM/YY):09/23/2020 3: 0.44581; Date (DD/MM/YY):09/23/2020 4: 0.37813; Date (DD/MM/YY):09/23/2020 5: 0.3674; Date (DD/MM/YY):09/23/2020 6: 0.39014; Initial: 7: 0.3959 | Pass
Bit errors @ IPIN = 100uA | -- | -- | 0 | Date (DD/MM/YY):09/23/2020 1: 0; Date (DD/MM/YY):09/23/2020 2: 0; Date (DD/MM/YY):09/23/2020 3: 0; Date (DD/MM/YY):09/23/2020 4: 0; Date (DD/MM/YY):09/23/2020 5: 0; Date (DD/MM/YY):09/23/2020 6: 0; Initial: 7: 0 | Pass
Clk errors @ IPIN = 100uA | -- | -- | 0 | Date (DD/MM/YY):09/23/2020 1: 0; Date (DD/MM/YY):09/23/2020 2: 0; Date (DD/MM/YY):09/23/2020 3: 0; Date (DD/MM/YY):09/23/2020 4: 0; Date (DD/MM/YY):09/23/2020 5: 0; Date (DD/MM/YY):09/23/2020 6: 0; Initial: 7: 0 | Pass
Bit errors @ IPIN = 1000uA | -- | -- | 0 | Date (DD/MM/YY):09/23/2020 1: 0; Date (DD/MM/YY):09/23/2020 2: 0; Date (DD/MM/YY):09/23/2020 3: 0; Date (DD/MM/YY):09/23/2020 4: 0; Date (DD/MM/YY):09/23/2020 5: 0; Date (DD/MM/YY):09/23/2020 6: 0; Initial: 7: 0 | Pass
Clk errors @ IPIN = 1000uA | -- | -- | 0 | Date (DD/MM/YY):09/23/2020 1: 0; Date (DD/MM/YY):09/23/2020 2: 0; Date (DD/MM/YY):09/23/2020 3: 0; Date (DD/MM/YY):09/23/2020 4: 0; Date (DD/MM/YY):09/23/2020 5: 0; Date (DD/MM/YY):09/23/2020 6: 0; Initial: 7: 0 | Pass
VDC Bit errors | -- | -- | 0 | 0 | 0 | 0 | 0 | 0 | 0 | 0 | 0 | 0 | 0 | 0 | 0 | 0 | 0 | Pass