## Sheet1
Opto-board Assembly Status
0
Opto-board S/N: |  |  |  | Site(check one): |  | OSU |  | Seigen
Opto-board flavor (check one): |  |  | B-Layer |  | Left |  | Right
VDC S/N | 0
0
DORIC S/N |  |  | -- | --
Step |  |  |  | Date | Initial | Comments
1) Reinforce 80-pin Connector
2) Mechanical tolerance test
3) short test
4) VDC mounting
5) DORIC mounting
6) Measure VCSEL power
7) Measure PIN respnsivity
8) Glue VCSEL opto-pack (?)
9) Glue Housing
10.1) Glue 2nd VCSEL opto-pack(?)
10.2) Glue housing (?)
11.1) Glue PIN opto-pack
11.2) Glue housing
12) Solder VCSEL opto-pack
13) Solder 2nd VCSEL opto-pack (?)
14) Solder PIN opto-pack
15) Wire bonding
16) Basic Functionality
17) Encapsulation

## Sheet2
Opto-Board QA data Sheet: Optical Power and Responsivity
Opto-board S/N
0
VCSEL Opto-pack S/N:
Power (uW) | 1 | 2 | 3 | 4 | 5 | 6 | 7 | 8 | Date | Initial | P> 500 uW & dP ,20% ?
Pre Opto-pack Burn-in |  | 1826.4408 | 1757.0281 | 1766.116 | 1732.8919 | 1773.9141 | 1806.8906 | 1803.988 | -- | -- | --
Post Opto-pack Burn-in |  | 1679.0057 | 1657.3294 | 1664.4646 | 1579.4023 | 1640.6946 | 1691.1025 | 1676.328 | -- | -- | --
Change (%) | #DIV/0! | #DIV/0! | #DIV/0! | #DIV/0! | #DIV/0! | #DIV/0! | #DIV/0! | #DIV/0! | -- | -- | --
Pre Opto-board Burn-in |  | 1679.3021 | 1377.081 | 1503.9761 | 1331.1431 | 1442.3026 | 1204.1381 | 1601.13 | -- | -- | --
Change (%) |  | #DIV/0! | #DIV/0! | #DIV/0! | #DIV/0! | #DIV/0! | #DIV/0! | #DIV/0! | -- | -- | --
Post Opto-board Burn-in |  | 1680.25 | 1420.5626 | 1559.1798 | 1464.6063 | 1589.8818 | 1302.9177 | 1614.1361 | -- | -- | --
Change (%) |  | 0.056443 | 3.1575 | 3.6705 | 10.0262 | 10.2322 | 8.2033 | 0.8123 | -- | -- | --
Opto-board at 0C |  | 1745.2069 | 1463.2116 | 1639.2608 | 1415.8852 | 1635.9175 | 1315.4474 | 1658.8468 | -- | -- | --
Change (%) |  | 3.9245 | 6.2546 | 8.9951 | 6.3661 | 13.424 | 9.2439 | 3.6047 | -- | -- | --
Opto-board at 50C |  | 1570.4054 | 1328.9504 | 1444.4529 | 1279.4284 | 1494.2596 | 1170.3007 | 1496.3538 | -- | -- | --
Change (%) |  | -6.4846 | -3.4951 | -3.9577 | -3.885 | 3.6024 | -2.8101 | -6.5439 | -- | -- | --
Opto-board QA (10C) |  | 1706.3159 | 1450.74 | 1659.0685 | 1417.1848 | 1663.1247 | 1311.1596 | 1645.0612 | -- | -- | --
Change (%) |  | 1.6086 | 5.3489 | 10.3122 | 6.4637 | 15.3104 | 8.8878 | 2.7438 | -- | -- | --
Reception Test |  | 1321.706 | 1132.71 | 1292.444 | 1156.029 | 1065.771 | 1012.115 | 1261.445
VCSEL Opto-pack S/N:
Power (uW) | 1 | 2 | 3 | 4 | 5 | 6 | 7 | 8 | Date | Initial | P> 500 uW & dP ,20% ?
Pre Opto-pack Burn-in |  | 1904.5355 | 1919.2895 | 1950.1088 | 1906.0625 | 1960.2488 | 1931.7611 | 1951.4126 | -- | -- | --
Post Opto-pack Burn-in |  | 1785.4164 | 1812.461 | 1780.0953 | 1766.4048 | 1818.0991 | 1794.5788 | 1805.3916 | -- | -- | --
Change (%) | #DIV/0! | #DIV/0! | #DIV/0! | #DIV/0! | #DIV/0! | #DIV/0! | #DIV/0! | #DIV/0! | -- | -- | --
Pre Opto-board Burn-in |  | 1231.7699 | 1325.263 | 1366.8003 | 1428.7042 | 1130.0599 | 1268.6322 | 1380.7518 | -- | -- | --
Change (%) |  | #DIV/0! | #DIV/0! | #DIV/0! | #DIV/0! | #DIV/0! | #DIV/0! | #DIV/0! | -- | -- | --
Post Opto-board Burn-in |  | 1194.8622 | 1188.8887 | 1311.1153 | 1386.8038 | 1168.3884 | 1303.0077 | 1333.707 | -- | -- | --
Change (%) |  | -2.9963 | -10.2904 | -4.0741 | -2.9327 | 3.3917 | 2.7097 | -3.4072 | -- | -- | --
Opto-board at 0C |  | 1269.6871 | 1262.1423 | 1411.5939 | 1478.0165 | 1263.572 | 1337.9466 | 1302.0706 | -- | -- | --
Change (%) |  | 3.0783 | -4.7629 | 3.2773 | 3.4515 | 11.8146 | 5.4637 | -5.6984 | -- | -- | --
Opto-board at 50C |  | 1154.4574 | 1141.9235 | 1270.9497 | 1333.5054 | 1133.3854 | 1198.407 | 1192.4123 | -- | -- | --
Change (%) |  | -6.2765 | -13.8342 | -7.0128 | -6.6633 | 0.29428 | -5.5355 | -13.6404 | -- | -- | --
Opto-board QA (10C) |  | 1246.9386 | 1256.4057 | 1396.9706 | 1480.0738 | 1217.2131 | 1333.3362 | 1318.7317 | -- | -- | --
Change (%) |  | 1.2315 | -5.1957 | 2.2074 | 3.5955 | 7.7123 | 5.1003 | -4.4918 | -- | -- | --
Reception Test |  | 1022.953 | 1086.896 | 1078.136 | 1059.485 | 1030.738 | 1051.974 | 1123.836

## Sheet3
PIN Opto-pack S/N:
Responsivity (A/W) | 1 | 2 | 3 | 4 | 5 | 6 | 7 | 8 | Date | Initial | R> 0.5 A/W & dR <5%
Opto-pack QA | [8 empty] | -- | -- | --
Pre-mount | [8 empty] | -- | -- | --
Change (%)

## Sheet4
Opto-board QA Data Sheet
Opto-board S/N:
0
Current consumption:
| Unit | Min | Max | I |  |  | dI <5% | Date |  | Initial |  | Pass/Fail (?)
Pre-QA | mA | 323 | 371 | 336.1816 |  |  |  | 2020-09-28 |  |  |  | Pass
QA | mA | 308.5 | 350.5 | 323.9624 |  |  |  | 2020-09-28 |  |  |  | Pass
*The allowable range for current consumption for a B-layer opto-board is 330-400 mA.
Dark current:
| Unit | Max | I |  | Date |  | Initial |  | Pass/Fail (?)
Pre-QA | uA | 1 | 0.5943 |  | 2020-09-28 |  |  |  | Pass
QA | uA | 1 | 0.50998 |  | 2020-09-28 |  |  |  | Pass
Optical
| Unit | Max | 1 | 2 | 3 | 4 | 5 | 6 | 7 | 8 | 9 | 10 | 11 | 12 | 13 | 14 | 15 | 16 | Pass/Fail (?)
Rise | ns | 1 | 0.51831 | 0.58675 | 0.5524 | 0.49491 | 0.44574 | 0.53825 | 0.33835 | 0.49989 | 0.59732 | 0.56675 | 0.46717 | 0.58708 | 0.35835 | 0.36556 |  |  | Pass
Fall | ns | 1 | 0.60387 | 0.56629 | 0.69093 | 0.63384 | 0.92179 | 0.78537 | 0.71211 | 0.59308 | 0.58255 | 0.7382 | 0.70743 | 0.60023 | 0.64965 | 0.74155 |  |  | Pass

## optical calc
Post Mounting @ room Temp
Power
Power 2
Power 3
channel# | 1 | 2 | 3 | 4 | 5 | 6 | 7 | 8 | 9 | 10 | 11 | 12 | 13 | 14
| 1000 | 1000 | 1000 | 1000 | 1000 | 1000 | 1000 | 1000 | 1000 | 1000 | 1000 | 1000 | 1000 | 1000
| 1000 | 1000 | 1000 | 1000 | 1000 | 1000 | 1000 | 1000 | 1000 | 1000 | 1000 | 1000 | 1000 | 1000
| 1000 | 1000 | 1000 | 1000 | 1000 | 1000 | 1000 | 1000 | 1000 | 1000 | 1000 | 1000 | 1000 | 1000
avg | 1000 | 1000 | 1000 | 1000 | 1000 | 1000 | 1000 | 1000 | 1000 | 1000 | 1000 | 1000 | 1000 | 1000
-10C
Power
Power 2
Power 3
channel# | 1 | 2 | 3 | 4 | 5 | 6 | 7 | 8 | 9 | 10 | 11 | 12 | 13 | 14
| 1000 | 1000 | 1000 | 1000 | 1000 | 1000 | 1000 | 1000 | 1000 | 1000 | 1000 | 1000 | 1000 | 1000
| 1000 | 1000 | 1000 | 1000 | 1000 | 1000 | 1000 | 1000 | 1000 | 1000 | 1000 | 1000 | 1000 | 1000
| 1000 | 1000 | 1000 | 1000 | 1000 | 1000 | 1000 | 1000 | 1000 | 1000 | 1000 | 1000 | 1000 | 1000
avg | 1000 | 1000 | 1000 | 1000 | 1000 | 1000 | 1000 | 1000 | 1000 | 1000 | 1000 | 1000 | 1000 | 1000
10C
Power
Power 2
Power 3
channel# | 1 | 2 | 3 | 4 | 5 | 6 | 7 | 8 | 9 | 10 | 11 | 12 | 13 | 14
| 1000 | 1000 | 1000 | 1000 | 1000 | 1000 | 1000 | 1000 | 1000 | 1000 | 1000 | 1000 | 1000 | 1000
| 1000 | 1000 | 1000 | 1000 | 1000 | 1000 | 1000 | 1000 | 1000 | 1000 | 1000 | 1000 | 1000 | 1000
| 1000 | 1000 | 1000 | 1000 | 1000 | 1000 | 1000 | 1000 | 1000 | 1000 | 1000 | 1000 | 1000 | 1000
avg | 1000 | 1000 | 1000 | 1000 | 1000 | 1000 | 1000 | 1000 | 1000 | 1000 | 1000 | 1000 | 1000 | 1000
50C
Power
Power 2
Power 3
channel# | 1 | 2 | 3 | 4 | 5 | 6 | 7 | 8 | 9 | 10 | 11 | 12 | 13 | 14
| 1000 | 1000 | 1000 | 1000 | 1000 | 1000 | 1000 | 1000 | 1000 | 1000 | 1000 | 1000 | 1000 | 1000
| 1000 | 1000 | 1000 | 1000 | 1000 | 1000 | 1000 | 1000 | 1000 | 1000 | 1000 | 1000 | 1000 | 1000
| 1000 | 1000 | 1000 | 1000 | 1000 | 1000 | 1000 | 1000 | 1000 | 1000 | 1000 | 1000 | 1000 | 1000
avg | 1000 | 1000 | 1000 | 1000 | 1000 | 1000 | 1000 | 1000 | 1000 | 1000 | 1000 | 1000 | 1000 | 1000

## Sheet5
Electrical: |  |  |  | Date (DD/MM/YY):09/28/2020 | [5 empty] | Initial:
| Unit | Min | Max | 1 | 2 | 3 | 4 | 5 | 6 | 7 | 8 | 9 | 10 | 11 | 12 | 13 | 14 | Pass/fail(?)
Clk Rise | ns | -- | 1 | Date (DD/MM/YY):09/28/2020 1: 0.59891; Date (DD/MM/YY):09/28/2020 2: 0.61401; Date (DD/MM/YY):09/28/2020 3: 0.64188; Date (DD/MM/YY):09/28/2020 4: 0.6796; Date (DD/MM/YY):09/28/2020 5: 0.69135; Date (DD/MM/YY):09/28/2020 6: 0.67421; Initial: 7: 0.67308 | Pass
Clk Fall | ns | -- | 1 | Date (DD/MM/YY):09/28/2020 1: 0.6129; Date (DD/MM/YY):09/28/2020 2: 0.62673; Date (DD/MM/YY):09/28/2020 3: 0.64993; Date (DD/MM/YY):09/28/2020 4: 0.64475; Date (DD/MM/YY):09/28/2020 5: 0.6709; Date (DD/MM/YY):09/28/2020 6: 0.67401; Initial: 7: 0.66567 | Pass
Data Rise | ns | -- | 1 | Date (DD/MM/YY):09/28/2020 1: 0.60593; Date (DD/MM/YY):09/28/2020 2: 0.70133; Date (DD/MM/YY):09/28/2020 3: 0.61972; Date (DD/MM/YY):09/28/2020 4: 0.61754; Date (DD/MM/YY):09/28/2020 5: 0.65451; Date (DD/MM/YY):09/28/2020 6: 0.68002; Initial: 7: 0.73401 | Pass
Data Fall | ns | -- | 1 | Date (DD/MM/YY):09/28/2020 1: 0.65845; Date (DD/MM/YY):09/28/2020 2: 0.66167; Date (DD/MM/YY):09/28/2020 3: 0.7057; Date (DD/MM/YY):09/28/2020 4: 0.70026; Date (DD/MM/YY):09/28/2020 5: 0.65602; Date (DD/MM/YY):09/28/2020 6: 0.71651; Initial: 7: 0.79834 | Pass
Jitter @ IPIN = 100uA | ns | -- | 1 | Date (DD/MM/YY):09/28/2020 1: 0.12695; Date (DD/MM/YY):09/28/2020 2: 0.10365; Date (DD/MM/YY):09/28/2020 3: 0.06101; Date (DD/MM/YY):09/28/2020 4: 0.34635; Date (DD/MM/YY):09/28/2020 5: 0.11119; Date (DD/MM/YY):09/28/2020 6: 0.07754; Initial: 7: 0.09515 | Pass
Jitter @ IPIN = 1000uA | ns | -- | 1 | Date (DD/MM/YY):09/28/2020 1: 0.14454; Date (DD/MM/YY):09/28/2020 2: 0.08431; Date (DD/MM/YY):09/28/2020 3: 0.06934; Date (DD/MM/YY):09/28/2020 4: 0.31746; Date (DD/MM/YY):09/28/2020 5: 0.10495; Date (DD/MM/YY):09/28/2020 6: 0.06768; Initial: 7: 0.08792 | Pass
Pos Width max @ IPIN = 100uA |  |  |  | Date (DD/MM/YY):09/28/2020 1: 12.818; Date (DD/MM/YY):09/28/2020 2: 12.722; Date (DD/MM/YY):09/28/2020 3: 12.363; Date (DD/MM/YY):09/28/2020 4: 13.275; Date (DD/MM/YY):09/28/2020 5: 12.597; Date (DD/MM/YY):09/28/2020 6: 12.25; Initial: 7: 12.037
Pos Width max @ IPIN = 1000uA |  |  |  | Date (DD/MM/YY):09/28/2020 1: 12.83; Date (DD/MM/YY):09/28/2020 2: 12.712; Date (DD/MM/YY):09/28/2020 3: 12.378; Date (DD/MM/YY):09/28/2020 4: 13.202; Date (DD/MM/YY):09/28/2020 5: 12.537; Date (DD/MM/YY):09/28/2020 6: 12.143; Initial: 7: 11.913
Pos Width min @ IPIN = 100uA |  |  |  | Date (DD/MM/YY):09/28/2020 1: 12.26; Date (DD/MM/YY):09/28/2020 2: 12.22; Date (DD/MM/YY):09/28/2020 3: 12.015; Date (DD/MM/YY):09/28/2020 4: 12.262; Date (DD/MM/YY):09/28/2020 5: 12.049; Date (DD/MM/YY):09/28/2020 6: 11.762; Initial: 7: 11.509
Pos Width min @ IPIN = 1000uA |  |  |  | Date (DD/MM/YY):09/28/2020 1: 12.229; Date (DD/MM/YY):09/28/2020 2: 12.257; Date (DD/MM/YY):09/28/2020 3: 12; Date (DD/MM/YY):09/28/2020 4: 12.323; Date (DD/MM/YY):09/28/2020 5: 12.05; Date (DD/MM/YY):09/28/2020 6: 11.812; Initial: 7: 11.507
Pos Width mean @ IPIN = 100uA |  |  |  | Date (DD/MM/YY):09/28/2020 1: 12.5162; Date (DD/MM/YY):09/28/2020 2: 12.4835; Date (DD/MM/YY):09/28/2020 3: 12.1859; Date (DD/MM/YY):09/28/2020 4: 12.7618; Date (DD/MM/YY):09/28/2020 5: 12.2892; Date (DD/MM/YY):09/28/2020 6: 11.9916; Initial: 7: 11.7312
Pos Width mean @ IPIN = 1000uA |  |  |  | Date (DD/MM/YY):09/28/2020 1: 12.5146; Date (DD/MM/YY):09/28/2020 2: 12.4807; Date (DD/MM/YY):09/28/2020 3: 12.1787; Date (DD/MM/YY):09/28/2020 4: 12.7703; Date (DD/MM/YY):09/28/2020 5: 12.2801; Date (DD/MM/YY):09/28/2020 6: 11.984; Initial: 7: 11.7235
GoNoGoDuty Cycle | % | 46 | 54 | Date (DD/MM/YY):09/28/2020 1: 50.1116; Date (DD/MM/YY):09/28/2020 2: 50.0476; Date (DD/MM/YY):09/28/2020 3: 48.8037; Date (DD/MM/YY):09/28/2020 4: 51.1566; Date (DD/MM/YY):09/28/2020 5: 49.1797; Date (DD/MM/YY):09/28/2020 6: 48.0338; Initial: 7: 47.0072 | Pass
Duty Cycle @ IPIN = 100uA | % | 46 | 54 | Date (DD/MM/YY):09/28/2020 1: 50.0867; Date (DD/MM/YY):09/28/2020 2: 50.0308; Date (DD/MM/YY):09/28/2020 3: 48.7623; Date (DD/MM/YY):09/28/2020 4: 51.0893; Date (DD/MM/YY):09/28/2020 5: 49.1893; Date (DD/MM/YY):09/28/2020 6: 48.0002; Initial: 7: 46.911 | Pass
Duty Cycle @ IPIN = 1000uA | % | 46 | 54 | Date (DD/MM/YY):09/28/2020 1: 50.0652; Date (DD/MM/YY):09/28/2020 2: 49.9212; Date (DD/MM/YY):09/28/2020 3: 48.7252; Date (DD/MM/YY):09/28/2020 4: 51.0904; Date (DD/MM/YY):09/28/2020 5: 49.1218; Date (DD/MM/YY):09/28/2020 6: 47.9469; Initial: 7: 46.9021 | Pass
Clock+ common mode | V | 1 | 1.5 | Date (DD/MM/YY):09/28/2020 1: 1.1579; Date (DD/MM/YY):09/28/2020 2: 1.1467; Date (DD/MM/YY):09/28/2020 3: 1.1512; Date (DD/MM/YY):09/28/2020 4: 1.182; Date (DD/MM/YY):09/28/2020 5: 1.1754; Date (DD/MM/YY):09/28/2020 6: 1.1659; Initial: 7: 1.182 | Pass
Clock- common mode | V | 1 | 1.5 | Date (DD/MM/YY):09/28/2020 1: 1.1524; Date (DD/MM/YY):09/28/2020 2: 1.1418; Date (DD/MM/YY):09/28/2020 3: 1.1449; Date (DD/MM/YY):09/28/2020 4: 1.1778; Date (DD/MM/YY):09/28/2020 5: 1.1714; Date (DD/MM/YY):09/28/2020 6: 1.1615; Initial: 7: 1.1771 | Pass
Data+ common mode | V | 1 | 1.5 | Date (DD/MM/YY):09/28/2020 1: 1.0691; Date (DD/MM/YY):09/28/2020 2: 1.0889; Date (DD/MM/YY):09/28/2020 3: 1.0909; Date (DD/MM/YY):09/28/2020 4: 1.1043; Date (DD/MM/YY):09/28/2020 5: 1.1025; Date (DD/MM/YY):09/28/2020 6: 1.1117; Initial: 7: 1.1311 | Pass
Data- common mode | V | 1 | 1.5 | Date (DD/MM/YY):09/28/2020 1: 1.0632; Date (DD/MM/YY):09/28/2020 2: 1.0702; Date (DD/MM/YY):09/28/2020 3: 1.0909; Date (DD/MM/YY):09/28/2020 4: 1.1136; Date (DD/MM/YY):09/28/2020 5: 1.0932; Date (DD/MM/YY):09/28/2020 6: 1.1165; Initial: 7: 1.1247 | Pass
Clock+ amplitude | V | 0.2 | 0.5 | Date (DD/MM/YY):09/28/2020 1: 0.44236; Date (DD/MM/YY):09/28/2020 2: 0.43894; Date (DD/MM/YY):09/28/2020 3: 0.44217; Date (DD/MM/YY):09/28/2020 4: 0.44577; Date (DD/MM/YY):09/28/2020 5: 0.44565; Date (DD/MM/YY):09/28/2020 6: 0.44373; Initial: 7: 0.45031 | Pass
Clock- amplitude | V | 0.2 | 0.5 | Date (DD/MM/YY):09/28/2020 1: 0.42702; Date (DD/MM/YY):09/28/2020 2: 0.42331; Date (DD/MM/YY):09/28/2020 3: 0.42631; Date (DD/MM/YY):09/28/2020 4: 0.44103; Date (DD/MM/YY):09/28/2020 5: 0.44058; Date (DD/MM/YY):09/28/2020 6: 0.43669; Initial: 7: 0.44303 | Pass
Data+ amplitude | V | 0.2 | 0.5 | Date (DD/MM/YY):09/28/2020 1: 0.39418; Date (DD/MM/YY):09/28/2020 2: 0.40803; Date (DD/MM/YY):09/28/2020 3: 0.3999; Date (DD/MM/YY):09/28/2020 4: 0.38959; Date (DD/MM/YY):09/28/2020 5: 0.40465; Date (DD/MM/YY):09/28/2020 6: 0.40337; Initial: 7: 0.43343 | Pass
Data- amplitude | V | 0.2 | 0.5 | Date (DD/MM/YY):09/28/2020 1: 0.39887; Date (DD/MM/YY):09/28/2020 2: 0.38855; Date (DD/MM/YY):09/28/2020 3: 0.41318; Date (DD/MM/YY):09/28/2020 4: 0.41056; Date (DD/MM/YY):09/28/2020 5: 0.38726; Date (DD/MM/YY):09/28/2020 6: 0.41597; Initial: 7: 0.42609 | Pass
Bit errors @ IPIN = 100uA | -- | -- | 0 | Date (DD/MM/YY):09/28/2020 1: 0; Date (DD/MM/YY):09/28/2020 2: 0; Date (DD/MM/YY):09/28/2020 3: 0; Date (DD/MM/YY):09/28/2020 4: 0; Date (DD/MM/YY):09/28/2020 5: 0; Date (DD/MM/YY):09/28/2020 6: 0; Initial: 7: 0 | Pass
Clk errors @ IPIN = 100uA | -- | -- | 0 | Date (DD/MM/YY):09/28/2020 1: 0; Date (DD/MM/YY):09/28/2020 2: 0; Date (DD/MM/YY):09/28/2020 3: 0; Date (DD/MM/YY):09/28/2020 4: 0; Date (DD/MM/YY):09/28/2020 5: 0; Date (DD/MM/YY):09/28/2020 6: 0; Initial: 7: 0 | Pass
Bit errors @ IPIN = 1000uA | -- | -- | 0 | Date (DD/MM/YY):09/28/2020 1: 0; Date (DD/MM/YY):09/28/2020 2: 0; Date (DD/MM/YY):09/28/2020 3: 0; Date (DD/MM/YY):09/28/2020 4: 0; Date (DD/MM/YY):09/28/2020 5: 0; Date (DD/MM/YY):09/28/2020 6: 0; Initial: 7: 0 | Pass
Clk errors @ IPIN = 1000uA | -- | -- | 0 | Date (DD/MM/YY):09/28/2020 1: 0; Date (DD/MM/YY):09/28/2020 2: 0; Date (DD/MM/YY):09/28/2020 3: 0; Date (DD/MM/YY):09/28/2020 4: 0; Date (DD/MM/YY):09/28/2020 5: 0; Date (DD/MM/YY):09/28/2020 6: 0; Initial: 7: 0 | Pass
VDC Bit errors | -- | -- | 0 | 0 | 0 | 0 | 0 | 0 | 0 | 0 | 0 | 0 | 0 | 0 | 0 | 0 | 0 | Pass