## Sheet1
Opto-board Assembly Status
0
Opto-board S/N: |  |  |  | Site(check one): |  | OSU |  | Seigen
Opto-board flavor (check one): |  |  | B-Layer |  | Left |  | Right
VDC S/N | 0
0
DORIC S/N |  |  | -- | --
Step |  |  |  | Date | Initial | Comments
1) Reinforce 80-pin Connector
2) Mechanical tolerance test
3) short test
4) VDC mounting
5) DORIC mounting
6) Measure VCSEL power
7) Measure PIN respnsivity
8) Glue VCSEL opto-pack (?)
9) Glue Housing
10.1) Glue 2nd VCSEL opto-pack(?)
10.2) Glue housing (?)
11.1) Glue PIN opto-pack
11.2) Glue housing
12) Solder VCSEL opto-pack
13) Solder 2nd VCSEL opto-pack (?)
14) Solder PIN opto-pack
15) Wire bonding
16) Basic Functionality
17) Encapsulation

## Sheet2
Opto-Board QA data Sheet: Optical Power and Responsivity
Opto-board S/N
0
VCSEL Opto-pack S/N:
Power (uW) | 1 | 2 | 3 | 4 | 5 | 6 | 7 | 8 | Date | Initial | P> 500 uW & dP ,20% ?
Pre Opto-pack Burn-in |  | 1953.8604 | 1888.1436 | 1944.2915 | 1925.7226 | 1897.9381 | 1976.4785 | 1937.1815 | -- | -- | --
Post Opto-pack Burn-in |  | 1936.9882 | 1926.6762 | 1938.3691 | 1937.1273 | 1857.5513 | 1934.56 | 1920.7324 | -- | -- | --
Change (%) | #DIV/0! | #DIV/0! | #DIV/0! | #DIV/0! | #DIV/0! | #DIV/0! | #DIV/0! | #DIV/0! | -- | -- | --
Pre Opto-board Burn-in |  | 1540.1805 | 1351.3135 | 1581.1673 | 1421.3434 | 1576.6845 | 1227.5106 | 1492.6817 | -- | -- | --
Change (%) |  | #DIV/0! | #DIV/0! | #DIV/0! | #DIV/0! | #DIV/0! | #DIV/0! | #DIV/0! | -- | -- | --
Post Opto-board Burn-in |  | 1526.6301 | 1282.1387 | 1463.4007 | 1339.4963 | 1436.0039 | 1161.0132 | 1434.0829 | -- | -- | --
Change (%) |  | -0.87979 | -5.1191 | -7.4481 | -5.7584 | -8.9226 | -5.4173 | -3.9257 | -- | -- | --
Opto-board at 0C |  | 1632.0642 | 1397.2268 | 1670.3572 | 1468.7112 | 1614.5831 | 1302.7156 | 1582.7493 | -- | -- | --
Change (%) |  | 5.9658 | 3.3977 | 5.6408 | 3.3326 | 2.4037 | 6.1266 | 6.0339 | -- | -- | --
Opto-board at 50C |  | 1486.6849 | 1277.671 | 1458.7212 | 1346.3796 | 1470.8451 | 1169.3693 | 1426.2465 | -- | -- | --
Change (%) |  | -3.4733 | -5.4497 | -7.744 | -5.2742 | -6.7128 | -4.7365 | -4.4507 | -- | -- | --
Opto-board QA (10C) |  | 1622.5663 | 1405.1318 | 1650.2695 | 1507.9857 | 1604.6078 | 1276.9355 | 1564.5532 | -- | -- | --
Change (%) |  | 5.3491 | 3.9827 | 4.3703 | 6.0958 | 1.771 | 4.0264 | 4.8149 | -- | -- | --
Reception Test |  | 1435.017 | 1235.017 | 1467.885 | 1374.633 | 1220.399 | 1104.449 | 1123.649
VCSEL Opto-pack S/N:
Power (uW) | 1 | 2 | 3 | 4 | 5 | 6 | 7 | 8 | Date | Initial | P> 500 uW & dP ,20% ?
Pre Opto-pack Burn-in |  | 1920.466 | 1857.4515 | 1924.3205 | 1863.4769 | 1911.0376 | 1991.5699 | 1973.9584 | -- | -- | --
Post Opto-pack Burn-in |  | 1879.3861 | 1796.9289 | 1880.9501 | 1819.5073 | 1846.3763 | 1910.7911 | 1900.0489 | -- | -- | --
Change (%) | #DIV/0! | #DIV/0! | #DIV/0! | #DIV/0! | #DIV/0! | #DIV/0! | #DIV/0! | #DIV/0! | -- | -- | --
Pre Opto-board Burn-in |  | 1272.6974 | 1303.5764 | 1412.2036 | 1429.9165 | 1168.6624 | 1381.4112 | 1320.9545 | -- | -- | --
Change (%) |  | #DIV/0! | #DIV/0! | #DIV/0! | #DIV/0! | #DIV/0! | #DIV/0! | #DIV/0! | -- | -- | --
Post Opto-board Burn-in |  | 1310.3442 | 1257.3797 | 1372.62 | 1380.7236 | 1182.9092 | 1315.0452 | 1314.7572 | -- | -- | --
Change (%) |  | 2.958 | -3.5438 | -2.803 | -3.4403 | 1.2191 | -4.8042 | -0.46915 | -- | -- | --
Opto-board at 0C |  | 1321.4211 | 1358.0206 | 1402.9844 | 1372.8707 | 1215.8621 | 1468.1058 | 1402.433 | -- | -- | --
Change (%) |  | 3.8284 | 4.1765 | -0.65283 | -3.9894 | 4.0388 | 6.2758 | 6.1682 | -- | -- | --
Opto-board at 50C |  | 1162.3978 | 1225.7836 | 1282.2844 | 1245.1308 | 1099.3461 | 1317.1203 | 1254.8939 | -- | -- | --
Change (%) |  | -8.6666 | -5.9676 | -9.1998 | -12.9228 | -5.9313 | -4.654 | -5.001 | -- | -- | --
Opto-board QA (10C) |  | 1323.3679 | 1389.7239 | 1435.8522 | 1398.5602 | 1194.5958 | 1477.195 | 1388.3431 | -- | -- | --
Change (%) |  | 3.9813 | 6.6086 | 1.6746 | -2.1929 | 2.2191 | 6.9338 | 5.1015 | -- | -- | --
Reception Test |  | 1020.01 | 1107.348 | 1031.658 | 1194.511 | 967.7134 | 1146.882 | 1183.921

## Sheet3
PIN Opto-pack S/N:
Responsivity (A/W) | 1 | 2 | 3 | 4 | 5 | 6 | 7 | 8 | Date | Initial | R> 0.5 A/W & dR <5%
Opto-pack QA | [8 empty] | -- | -- | --
Pre-mount | [8 empty] | -- | -- | --
Change (%)

## Sheet4
Opto-board QA Data Sheet
Opto-board S/N:
0
Current consumption:
| Unit | Min | Max | I |  |  | dI <5% | Date |  | Initial |  | Pass/Fail (?)
Pre-QA | mA | 323 | 371 | 352.9053 |  |  |  | 2020-09-28 |  |  |  | Pass
QA | mA | 308.5 | 350.5 | 331.3965 |  |  |  | 2020-09-28 |  |  |  | Pass
*The allowable range for current consumption for a B-layer opto-board is 330-400 mA.
Dark current:
| Unit | Max | I |  | Date |  | Initial |  | Pass/Fail (?)
Pre-QA | uA | 1 | 0.58017 |  | 2020-09-28 |  |  |  | Pass
QA | uA | 1 | 0.64735 |  | 2020-09-28 |  |  |  | Pass
Optical
| Unit | Max | 1 | 2 | 3 | 4 | 5 | 6 | 7 | 8 | 9 | 10 | 11 | 12 | 13 | 14 | 15 | 16 | Pass/Fail (?)
Rise | ns | 1 | 0.44102 | 0.68066 | 0.45399 | 0.43312 | 0.42077 | 0.3685 | 0.29115 | 0.4507 | 0.51493 | 0.53815 | 0.42771 | 0.56256 | 0.40381 | 0.34815 |  |  | Pass
Fall | ns | 1 | 0.56753 | 0.59211 | 0.5352 | 0.47735 | 0.57112 | 0.84256 | 0.73759 | 0.5655 | 0.65694 | 0.7652 | 0.85844 | 0.6024 | 0.66759 | 0.65818 |  |  | Pass

## optical calc
Post Mounting @ room Temp
Power
Power 2
Power 3
channel# | 1 | 2 | 3 | 4 | 5 | 6 | 7 | 8 | 9 | 10 | 11 | 12 | 13 | 14
| 1000 | 1000 | 1000 | 1000 | 1000 | 1000 | 1000 | 1000 | 1000 | 1000 | 1000 | 1000 | 1000 | 1000
| 1000 | 1000 | 1000 | 1000 | 1000 | 1000 | 1000 | 1000 | 1000 | 1000 | 1000 | 1000 | 1000 | 1000
| 1000 | 1000 | 1000 | 1000 | 1000 | 1000 | 1000 | 1000 | 1000 | 1000 | 1000 | 1000 | 1000 | 1000
avg | 1000 | 1000 | 1000 | 1000 | 1000 | 1000 | 1000 | 1000 | 1000 | 1000 | 1000 | 1000 | 1000 | 1000
-10C
Power
Power 2
Power 3
channel# | 1 | 2 | 3 | 4 | 5 | 6 | 7 | 8 | 9 | 10 | 11 | 12 | 13 | 14
| 1000 | 1000 | 1000 | 1000 | 1000 | 1000 | 1000 | 1000 | 1000 | 1000 | 1000 | 1000 | 1000 | 1000
| 1000 | 1000 | 1000 | 1000 | 1000 | 1000 | 1000 | 1000 | 1000 | 1000 | 1000 | 1000 | 1000 | 1000
| 1000 | 1000 | 1000 | 1000 | 1000 | 1000 | 1000 | 1000 | 1000 | 1000 | 1000 | 1000 | 1000 | 1000
avg | 1000 | 1000 | 1000 | 1000 | 1000 | 1000 | 1000 | 1000 | 1000 | 1000 | 1000 | 1000 | 1000 | 1000
10C
Power
Power 2
Power 3
channel# | 1 | 2 | 3 | 4 | 5 | 6 | 7 | 8 | 9 | 10 | 11 | 12 | 13 | 14
| 1000 | 1000 | 1000 | 1000 | 1000 | 1000 | 1000 | 1000 | 1000 | 1000 | 1000 | 1000 | 1000 | 1000
| 1000 | 1000 | 1000 | 1000 | 1000 | 1000 | 1000 | 1000 | 1000 | 1000 | 1000 | 1000 | 1000 | 1000
| 1000 | 1000 | 1000 | 1000 | 1000 | 1000 | 1000 | 1000 | 1000 | 1000 | 1000 | 1000 | 1000 | 1000
avg | 1000 | 1000 | 1000 | 1000 | 1000 | 1000 | 1000 | 1000 | 1000 | 1000 | 1000 | 1000 | 1000 | 1000
50C
Power
Power 2
Power 3
channel# | 1 | 2 | 3 | 4 | 5 | 6 | 7 | 8 | 9 | 10 | 11 | 12 | 13 | 14
| 1000 | 1000 | 1000 | 1000 | 1000 | 1000 | 1000 | 1000 | 1000 | 1000 | 1000 | 1000 | 1000 | 1000
| 1000 | 1000 | 1000 | 1000 | 1000 | 1000 | 1000 | 1000 | 1000 | 1000 | 1000 | 1000 | 1000 | 1000
| 1000 | 1000 | 1000 | 1000 | 1000 | 1000 | 1000 | 1000 | 1000 | 1000 | 1000 | 1000 | 1000 | 1000
avg | 1000 | 1000 | 1000 | 1000 | 1000 | 1000 | 1000 | 1000 | 1000 | 1000 | 1000 | 1000 | 1000 | 1000

## Sheet5
Electrical: |  |  |  | Date (DD/MM/YY):09/28/2020 | [5 empty] | Initial:
| Unit | Min | Max | 1 | 2 | 3 | 4 | 5 | 6 | 7 | 8 | 9 | 10 | 11 | 12 | 13 | 14 | Pass/fail(?)
Clk Rise | ns | -- | 1 | Date (DD/MM/YY):09/28/2020 1: 0.61358; Date (DD/MM/YY):09/28/2020 2: 0.61973; Date (DD/MM/YY):09/28/2020 3: 0.63006; Date (DD/MM/YY):09/28/2020 4: 0.66696; Date (DD/MM/YY):09/28/2020 5: 0.68996; Date (DD/MM/YY):09/28/2020 6: 0.68318; Initial: 7: 0.66184 | Pass
Clk Fall | ns | -- | 1 | Date (DD/MM/YY):09/28/2020 1: 0.61228; Date (DD/MM/YY):09/28/2020 2: 0.62906; Date (DD/MM/YY):09/28/2020 3: 0.64402; Date (DD/MM/YY):09/28/2020 4: 0.64199; Date (DD/MM/YY):09/28/2020 5: 0.67787; Date (DD/MM/YY):09/28/2020 6: 0.67839; Initial: 7: 0.68872 | Pass
Data Rise | ns | -- | 1 | Date (DD/MM/YY):09/28/2020 1: 0.65829; Date (DD/MM/YY):09/28/2020 2: 0.67605; Date (DD/MM/YY):09/28/2020 3: 0.61406; Date (DD/MM/YY):09/28/2020 4: 0.60707; Date (DD/MM/YY):09/28/2020 5: 0.64392; Date (DD/MM/YY):09/28/2020 6: 0.63664; Initial: 7: 0.7461 | Pass
Data Fall | ns | -- | 1 | Date (DD/MM/YY):09/28/2020 1: 0.71528; Date (DD/MM/YY):09/28/2020 2: 0.65963; Date (DD/MM/YY):09/28/2020 3: 0.68681; Date (DD/MM/YY):09/28/2020 4: 0.66751; Date (DD/MM/YY):09/28/2020 5: 0.64209; Date (DD/MM/YY):09/28/2020 6: 0.72479; Initial: 7: 0.81705 | Pass
Jitter @ IPIN = 100uA | ns | -- | 1 | Date (DD/MM/YY):09/28/2020 1: 0.16456; Date (DD/MM/YY):09/28/2020 2: 0.18955; Date (DD/MM/YY):09/28/2020 3: 0.09366; Date (DD/MM/YY):09/28/2020 4: 0.15547; Date (DD/MM/YY):09/28/2020 5: 0.09032; Date (DD/MM/YY):09/28/2020 6: 0.1; Initial: 7: 0.05648 | Pass
Jitter @ IPIN = 1000uA | ns | -- | 1 | Date (DD/MM/YY):09/28/2020 1: 0.16805; Date (DD/MM/YY):09/28/2020 2: 0.16973; Date (DD/MM/YY):09/28/2020 3: 0.09802; Date (DD/MM/YY):09/28/2020 4: 0.14134; Date (DD/MM/YY):09/28/2020 5: 0.09961; Date (DD/MM/YY):09/28/2020 6: 0.08675; Initial: 7: 0.06034 | Pass
Pos Width max @ IPIN = 100uA |  |  |  | Date (DD/MM/YY):09/28/2020 1: 12.589; Date (DD/MM/YY):09/28/2020 2: 13.203; Date (DD/MM/YY):09/28/2020 3: 12.494; Date (DD/MM/YY):09/28/2020 4: 12.759; Date (DD/MM/YY):09/28/2020 5: 12.426; Date (DD/MM/YY):09/28/2020 6: 12.961; Initial: 7: 12.941
Pos Width max @ IPIN = 1000uA |  |  |  | Date (DD/MM/YY):09/28/2020 1: 12.552; Date (DD/MM/YY):09/28/2020 2: 12.952; Date (DD/MM/YY):09/28/2020 3: 12.484; Date (DD/MM/YY):09/28/2020 4: 12.714; Date (DD/MM/YY):09/28/2020 5: 12.452; Date (DD/MM/YY):09/28/2020 6: 12.907; Initial: 7: 12.915
Pos Width min @ IPIN = 100uA |  |  |  | Date (DD/MM/YY):09/28/2020 1: 11.877; Date (DD/MM/YY):09/28/2020 2: 12.265; Date (DD/MM/YY):09/28/2020 3: 12.017; Date (DD/MM/YY):09/28/2020 4: 12.139; Date (DD/MM/YY):09/28/2020 5: 12.003; Date (DD/MM/YY):09/28/2020 6: 12.478; Initial: 7: 12.589
Pos Width min @ IPIN = 1000uA |  |  |  | Date (DD/MM/YY):09/28/2020 1: 11.866; Date (DD/MM/YY):09/28/2020 2: 12.288; Date (DD/MM/YY):09/28/2020 3: 12.017; Date (DD/MM/YY):09/28/2020 4: 12.141; Date (DD/MM/YY):09/28/2020 5: 11.994; Date (DD/MM/YY):09/28/2020 6: 12.494; Initial: 7: 12.564
Pos Width mean @ IPIN = 100uA |  |  |  | Date (DD/MM/YY):09/28/2020 1: 12.2235; Date (DD/MM/YY):09/28/2020 2: 12.6483; Date (DD/MM/YY):09/28/2020 3: 12.2447; Date (DD/MM/YY):09/28/2020 4: 12.4185; Date (DD/MM/YY):09/28/2020 5: 12.2265; Date (DD/MM/YY):09/28/2020 6: 12.7113; Initial: 7: 12.7438
Pos Width mean @ IPIN = 1000uA |  |  |  | Date (DD/MM/YY):09/28/2020 1: 12.2315; Date (DD/MM/YY):09/28/2020 2: 12.64; Date (DD/MM/YY):09/28/2020 3: 12.2389; Date (DD/MM/YY):09/28/2020 4: 12.4203; Date (DD/MM/YY):09/28/2020 5: 12.2154; Date (DD/MM/YY):09/28/2020 6: 12.7034; Initial: 7: 12.7396
GoNoGoDuty Cycle | % | 46 | 54 | Date (DD/MM/YY):09/28/2020 1: 48.9398; Date (DD/MM/YY):09/28/2020 2: 50.7022; Date (DD/MM/YY):09/28/2020 3: 49.084; Date (DD/MM/YY):09/28/2020 4: 49.8954; Date (DD/MM/YY):09/28/2020 5: 48.9797; Date (DD/MM/YY):09/28/2020 6: 50.9564; Initial: 7: 51.0772 | Pass
Duty Cycle @ IPIN = 100uA | % | 46 | 54 | Date (DD/MM/YY):09/28/2020 1: 48.9412; Date (DD/MM/YY):09/28/2020 2: 50.7223; Date (DD/MM/YY):09/28/2020 3: 48.9915; Date (DD/MM/YY):09/28/2020 4: 49.6966; Date (DD/MM/YY):09/28/2020 5: 48.9424; Date (DD/MM/YY):09/28/2020 6: 50.8786; Initial: 7: 51.0278 | Pass
Duty Cycle @ IPIN = 1000uA | % | 46 | 54 | Date (DD/MM/YY):09/28/2020 1: 48.9282; Date (DD/MM/YY):09/28/2020 2: 50.5597; Date (DD/MM/YY):09/28/2020 3: 48.9647; Date (DD/MM/YY):09/28/2020 4: 49.6826; Date (DD/MM/YY):09/28/2020 5: 48.8578; Date (DD/MM/YY):09/28/2020 6: 50.7939; Initial: 7: 50.982 | Pass
Clock+ common mode | V | 1 | 1.5 | Date (DD/MM/YY):09/28/2020 1: 1.14; Date (DD/MM/YY):09/28/2020 2: 1.1596; Date (DD/MM/YY):09/28/2020 3: 1.1535; Date (DD/MM/YY):09/28/2020 4: 1.1609; Date (DD/MM/YY):09/28/2020 5: 1.1714; Date (DD/MM/YY):09/28/2020 6: 1.1653; Initial: 7: 1.1523 | Pass
Clock- common mode | V | 1 | 1.5 | Date (DD/MM/YY):09/28/2020 1: 1.1337; Date (DD/MM/YY):09/28/2020 2: 1.1541; Date (DD/MM/YY):09/28/2020 3: 1.1477; Date (DD/MM/YY):09/28/2020 4: 1.1565; Date (DD/MM/YY):09/28/2020 5: 1.1674; Date (DD/MM/YY):09/28/2020 6: 1.161; Initial: 7: 1.148 | Pass
Data+ common mode | V | 1 | 1.5 | Date (DD/MM/YY):09/28/2020 1: 1.0784; Date (DD/MM/YY):09/28/2020 2: 1.0884; Date (DD/MM/YY):09/28/2020 3: 1.0807; Date (DD/MM/YY):09/28/2020 4: 1.0627; Date (DD/MM/YY):09/28/2020 5: 1.0869; Date (DD/MM/YY):09/28/2020 6: 1.1001; Initial: 7: 1.1093 | Pass
Data- common mode | V | 1 | 1.5 | Date (DD/MM/YY):09/28/2020 1: 1.0727; Date (DD/MM/YY):09/28/2020 2: 1.0676; Date (DD/MM/YY):09/28/2020 3: 1.0804; Date (DD/MM/YY):09/28/2020 4: 1.0733; Date (DD/MM/YY):09/28/2020 5: 1.0788; Date (DD/MM/YY):09/28/2020 6: 1.1029; Initial: 7: 1.1029 | Pass
Clock+ amplitude | V | 0.2 | 0.5 | Date (DD/MM/YY):09/28/2020 1: 0.44218; Date (DD/MM/YY):09/28/2020 2: 0.44811; Date (DD/MM/YY):09/28/2020 3: 0.44513; Date (DD/MM/YY):09/28/2020 4: 0.44784; Date (DD/MM/YY):09/28/2020 5: 0.45204; Date (DD/MM/YY):09/28/2020 6: 0.4478; Initial: 7: 0.4425 | Pass
Clock- amplitude | V | 0.2 | 0.5 | Date (DD/MM/YY):09/28/2020 1: 0.42236; Date (DD/MM/YY):09/28/2020 2: 0.43458; Date (DD/MM/YY):09/28/2020 3: 0.42882; Date (DD/MM/YY):09/28/2020 4: 0.43872; Date (DD/MM/YY):09/28/2020 5: 0.44631; Date (DD/MM/YY):09/28/2020 6: 0.44563; Initial: 7: 0.43743 | Pass
Data+ amplitude | V | 0.2 | 0.5 | Date (DD/MM/YY):09/28/2020 1: 0.39677; Date (DD/MM/YY):09/28/2020 2: 0.41673; Date (DD/MM/YY):09/28/2020 3: 0.40031; Date (DD/MM/YY):09/28/2020 4: 0.37629; Date (DD/MM/YY):09/28/2020 5: 0.40044; Date (DD/MM/YY):09/28/2020 6: 0.40684; Initial: 7: 0.43111 | Pass
Data- amplitude | V | 0.2 | 0.5 | Date (DD/MM/YY):09/28/2020 1: 0.41381; Date (DD/MM/YY):09/28/2020 2: 0.39167; Date (DD/MM/YY):09/28/2020 3: 0.40999; Date (DD/MM/YY):09/28/2020 4: 0.39586; Date (DD/MM/YY):09/28/2020 5: 0.38536; Date (DD/MM/YY):09/28/2020 6: 0.41524; Initial: 7: 0.41794 | Pass
Bit errors @ IPIN = 100uA | -- | -- | 0 | Date (DD/MM/YY):09/28/2020 1: 0; Date (DD/MM/YY):09/28/2020 2: 0; Date (DD/MM/YY):09/28/2020 3: 0; Date (DD/MM/YY):09/28/2020 4: 0; Date (DD/MM/YY):09/28/2020 5: 0; Date (DD/MM/YY):09/28/2020 6: 0; Initial: 7: 0 | Pass
Clk errors @ IPIN = 100uA | -- | -- | 0 | Date (DD/MM/YY):09/28/2020 1: 0; Date (DD/MM/YY):09/28/2020 2: 0; Date (DD/MM/YY):09/28/2020 3: 0; Date (DD/MM/YY):09/28/2020 4: 0; Date (DD/MM/YY):09/28/2020 5: 0; Date (DD/MM/YY):09/28/2020 6: 0; Initial: 7: 0 | Pass
Bit errors @ IPIN = 1000uA | -- | -- | 0 | Date (DD/MM/YY):09/28/2020 1: 0; Date (DD/MM/YY):09/28/2020 2: 0; Date (DD/MM/YY):09/28/2020 3: 0; Date (DD/MM/YY):09/28/2020 4: 0; Date (DD/MM/YY):09/28/2020 5: 0; Date (DD/MM/YY):09/28/2020 6: 0; Initial: 7: 0 | Pass
Clk errors @ IPIN = 1000uA | -- | -- | 0 | Date (DD/MM/YY):09/28/2020 1: 0; Date (DD/MM/YY):09/28/2020 2: 0; Date (DD/MM/YY):09/28/2020 3: 0; Date (DD/MM/YY):09/28/2020 4: 0; Date (DD/MM/YY):09/28/2020 5: 0; Date (DD/MM/YY):09/28/2020 6: 0; Initial: 7: 0 | Pass
VDC Bit errors | -- | -- | 0 | 0 | 0 | 0 | 0 | 0 | 0 | 0 | 0 | 0 | 0 | 0 | 0 | 0 | 0 | Pass