## Sheet1
Opto-board Assembly Status
0
Opto-board S/N: |  |  |  | Site(check one): |  | OSU |  | Seigen
Opto-board flavor (check one): |  |  | B-Layer |  | Left |  | Right
VDC S/N | 0
0
DORIC S/N |  |  | -- | --
Step |  |  |  | Date | Initial | Comments
1) Reinforce 80-pin Connector
2) Mechanical tolerance test
3) short test
4) VDC mounting
5) DORIC mounting
6) Measure VCSEL power
7) Measure PIN respnsivity
8) Glue VCSEL opto-pack (?)
9) Glue Housing
10.1) Glue 2nd VCSEL opto-pack(?)
10.2) Glue housing (?)
11.1) Glue PIN opto-pack
11.2) Glue housing
12) Solder VCSEL opto-pack
13) Solder 2nd VCSEL opto-pack (?)
14) Solder PIN opto-pack
15) Wire bonding
16) Basic Functionality
17) Encapsulation

## Sheet2
Opto-Board QA data Sheet: Optical Power and Responsivity
Opto-board S/N
0
VCSEL Opto-pack S/N:
Power (uW) | 1 | 2 | 3 | 4 | 5 | 6 | 7 | 8 | Date | Initial | P> 500 uW & dP ,20% ?
Pre Opto-pack Burn-in |  | 1820.6222 | 1882.6944 | 1887.217 | 1888.7947 | 1884.0665 | 1885.1919 | 1960.6636 | -- | -- | --
Post Opto-pack Burn-in |  | 1712.4987 | 1816.2204 | 1824.9134 | 1806.7871 | 1822.5998 | 1788.18 | 1875.2016 | -- | -- | --
Change (%) | #DIV/0! | #DIV/0! | #DIV/0! | #DIV/0! | #DIV/0! | #DIV/0! | #DIV/0! | #DIV/0! | -- | -- | --
Pre Opto-board Burn-in |  | 1314.8623 | 1218.8823 | 1399.7779 | 1233.2258 | 1369.853 | 1053.4733 | 1343.482 | -- | -- | --
Change (%) |  | #DIV/0! | #DIV/0! | #DIV/0! | #DIV/0! | #DIV/0! | #DIV/0! | #DIV/0! | -- | -- | --
Post Opto-board Burn-in |  | 1275.894 | 1122.6294 | 1349.3237 | 1251.7696 | 1413.1118 | 1172.6994 | 1455.4587 | -- | -- | --
Change (%) |  | -2.9637 | -7.8968 | -3.6044 | 1.5037 | 3.1579 | 11.3174 | 8.3348 | -- | -- | --
Opto-board at 0C |  | 1332.6104 | 1258.7122 | 1477.8591 | 1330.6411 | 1482.1363 | 1230.832 | 1555.486 | -- | -- | --
Change (%) |  | 1.3498 | 3.2677 | 5.5781 | 7.8992 | 8.1967 | 16.8356 | 15.7802 | -- | -- | --
Opto-board at 50C |  | 1179.5515 | 1083.8298 | 1317.0373 | 1170.021 | 1315.6319 | 1097.6087 | 1384.1001 | -- | -- | --
Change (%) |  | -10.2909 | -11.08 | -5.911 | -5.1252 | -3.9582 | 4.1895 | 3.0233 | -- | -- | --
Opto-board QA (10C) |  | 1342.9691 | 1239.7864 | 1477.9691 | 1310.1076 | 1460.6568 | 1223.8202 | 1537.3719 | -- | -- | --
Change (%) |  | 2.1376 | 1.715 | 5.586 | 6.2342 | 6.6287 | 16.17 | 14.4319 | -- | -- | --
Reception Test |  | 1254.278 | 1117.228 | 1260.194 | 1134.627 | 1061.866 | 747.5325 | 1183.886
VCSEL Opto-pack S/N:
Power (uW) | 1 | 2 | 3 | 4 | 5 | 6 | 7 | 8 | Date | Initial | P> 500 uW & dP ,20% ?
Pre Opto-pack Burn-in |  | 2001.1113 | 1947.8486 | 2037.8336 | 2037.1896 | 1988.988 | 2050.345 | 2028.8709 | -- | -- | --
Post Opto-pack Burn-in |  | 1974.191 | 1927.2163 | 2011.2129 | 2042.5174 | 1964.7875 | 2021.8131 | 2005.4358 | -- | -- | --
Change (%) | #DIV/0! | #DIV/0! | #DIV/0! | #DIV/0! | #DIV/0! | #DIV/0! | #DIV/0! | #DIV/0! | -- | -- | --
Pre Opto-board Burn-in |  | 1447.2499 | 1502.9373 | 1600.0803 | 1618.3394 | 1207.4632 | 1468.5847 | 1415.8259 | -- | -- | --
Change (%) |  | #DIV/0! | #DIV/0! | #DIV/0! | #DIV/0! | #DIV/0! | #DIV/0! | #DIV/0! | -- | -- | --
Post Opto-board Burn-in |  | 1337.464 | 1384.2018 | 1439.9445 | 1532.6467 | 1263.8648 | 1501.7771 | 1374.5639 | -- | -- | --
Change (%) |  | -7.5858 | -7.9002 | -10.008 | -5.2951 | 4.6711 | 2.2602 | -2.9143 | -- | -- | --
Opto-board at 0C |  | 1415.2632 | 1524.6059 | 1548.3768 | 1659.955 | 1392.8043 | 1528.0963 | 1456.0048 | -- | -- | --
Change (%) |  | -2.2102 | 1.4418 | -3.2313 | 2.5715 | 15.3496 | 4.0523 | 2.8378 | -- | -- | --
Opto-board at 50C |  | 1285.4146 | 1351.3994 | 1359.8905 | 1470.88 | 1219.2632 | 1402.5286 | 1268.5317 | -- | -- | --
Change (%) |  | -11.1823 | -10.0828 | -15.0111 | -9.1118 | 0.97725 | -4.4979 | -10.4034 | -- | -- | --
Opto-board QA (10C) |  | 1431.1169 | 1545.944 | 1579.0183 | 1652.2491 | 1327.9283 | 1545.8615 | 1440.2572 | -- | -- | --
Change (%) |  | -1.1147 | 2.8615 | -1.3163 | 2.0953 | 9.9767 | 5.262 | 1.7256 | -- | -- | --
Reception Test |  | 1103.003 | 1276.599 | 1116.777 | 1400.202 | 1052.362 | 1190.165 | 1163.629

## Sheet3
PIN Opto-pack S/N:
Responsivity (A/W) | 1 | 2 | 3 | 4 | 5 | 6 | 7 | 8 | Date | Initial | R> 0.5 A/W & dR <5%
Opto-pack QA | [8 empty] | -- | -- | --
Pre-mount | [8 empty] | -- | -- | --
Change (%)

## Sheet4
Opto-board QA Data Sheet
Opto-board S/N:
0
Current consumption:
| Unit | Min | Max | I |  |  | dI <5% | Date |  | Initial |  | Pass/Fail (?)
Pre-QA | mA | 323 | 371 | 354.3701 |  |  |  | 2020-09-29 |  |  |  | Pass
QA | mA | 308.5 | 350.5 | 327.3926 |  |  |  | 2020-09-29 |  |  |  | Pass
*The allowable range for current consumption for a B-layer opto-board is 330-400 mA.
Dark current:
| Unit | Max | I |  | Date |  | Initial |  | Pass/Fail (?)
Pre-QA | uA | 1 | 0.75171 |  | 2020-09-29 |  |  |  | Pass
QA | uA | 1 | 0.64243 |  | 2020-09-29 |  |  |  | Pass
Optical
| Unit | Max | 1 | 2 | 3 | 4 | 5 | 6 | 7 | 8 | 9 | 10 | 11 | 12 | 13 | 14 | 15 | 16 | Pass/Fail (?)
Rise | ns | 1 | 0.55678 | 0.68183 | 0.53827 | 0.37846 | 0.53319 | 0.40525 | 0.35966 | 0.54387 | 0.69986 | 0.64789 | 0.44 | 0.62673 | 0.31303 | 0.47905 |  |  | Pass
Fall | ns | 1 | 0.55397 | 0.56792 | 0.78221 | 0.68459 | 0.92765 | 0.75925 | 0.70468 | 0.54066 | 0.75043 | 0.67368 | 0.57977 | 0.57108 | 0.74027 | 0.62584 |  |  | Pass

## optical calc
Post Mounting @ room Temp
Power
Power 2
Power 3
channel# | 1 | 2 | 3 | 4 | 5 | 6 | 7 | 8 | 9 | 10 | 11 | 12 | 13 | 14
| 1000 | 1000 | 1000 | 1000 | 1000 | 1000 | 1000 | 1000 | 1000 | 1000 | 1000 | 1000 | 1000 | 1000
| 1000 | 1000 | 1000 | 1000 | 1000 | 1000 | 1000 | 1000 | 1000 | 1000 | 1000 | 1000 | 1000 | 1000
| 1000 | 1000 | 1000 | 1000 | 1000 | 1000 | 1000 | 1000 | 1000 | 1000 | 1000 | 1000 | 1000 | 1000
avg | 1000 | 1000 | 1000 | 1000 | 1000 | 1000 | 1000 | 1000 | 1000 | 1000 | 1000 | 1000 | 1000 | 1000
-10C
Power
Power 2
Power 3
channel# | 1 | 2 | 3 | 4 | 5 | 6 | 7 | 8 | 9 | 10 | 11 | 12 | 13 | 14
| 1000 | 1000 | 1000 | 1000 | 1000 | 1000 | 1000 | 1000 | 1000 | 1000 | 1000 | 1000 | 1000 | 1000
| 1000 | 1000 | 1000 | 1000 | 1000 | 1000 | 1000 | 1000 | 1000 | 1000 | 1000 | 1000 | 1000 | 1000
| 1000 | 1000 | 1000 | 1000 | 1000 | 1000 | 1000 | 1000 | 1000 | 1000 | 1000 | 1000 | 1000 | 1000
avg | 1000 | 1000 | 1000 | 1000 | 1000 | 1000 | 1000 | 1000 | 1000 | 1000 | 1000 | 1000 | 1000 | 1000
10C
Power
Power 2
Power 3
channel# | 1 | 2 | 3 | 4 | 5 | 6 | 7 | 8 | 9 | 10 | 11 | 12 | 13 | 14
| 1000 | 1000 | 1000 | 1000 | 1000 | 1000 | 1000 | 1000 | 1000 | 1000 | 1000 | 1000 | 1000 | 1000
| 1000 | 1000 | 1000 | 1000 | 1000 | 1000 | 1000 | 1000 | 1000 | 1000 | 1000 | 1000 | 1000 | 1000
| 1000 | 1000 | 1000 | 1000 | 1000 | 1000 | 1000 | 1000 | 1000 | 1000 | 1000 | 1000 | 1000 | 1000
avg | 1000 | 1000 | 1000 | 1000 | 1000 | 1000 | 1000 | 1000 | 1000 | 1000 | 1000 | 1000 | 1000 | 1000
50C
Power
Power 2
Power 3
channel# | 1 | 2 | 3 | 4 | 5 | 6 | 7 | 8 | 9 | 10 | 11 | 12 | 13 | 14
| 1000 | 1000 | 1000 | 1000 | 1000 | 1000 | 1000 | 1000 | 1000 | 1000 | 1000 | 1000 | 1000 | 1000
| 1000 | 1000 | 1000 | 1000 | 1000 | 1000 | 1000 | 1000 | 1000 | 1000 | 1000 | 1000 | 1000 | 1000
| 1000 | 1000 | 1000 | 1000 | 1000 | 1000 | 1000 | 1000 | 1000 | 1000 | 1000 | 1000 | 1000 | 1000
avg | 1000 | 1000 | 1000 | 1000 | 1000 | 1000 | 1000 | 1000 | 1000 | 1000 | 1000 | 1000 | 1000 | 1000

## Sheet5
Electrical: |  |  |  | Date (DD/MM/YY):09/29/2020 | [5 empty] | Initial:
| Unit | Min | Max | 1 | 2 | 3 | 4 | 5 | 6 | 7 | 8 | 9 | 10 | 11 | 12 | 13 | 14 | Pass/fail(?)
Clk Rise | ns | -- | 1 | Date (DD/MM/YY):09/29/2020 1: 0.61688; Date (DD/MM/YY):09/29/2020 2: 0.65707; Date (DD/MM/YY):09/29/2020 3: 0.65052; Date (DD/MM/YY):09/29/2020 4: 0.67032; Date (DD/MM/YY):09/29/2020 5: 0.69371; Date (DD/MM/YY):09/29/2020 6: 0.69968; Initial: 7: 0.70736 | Pass
Clk Fall | ns | -- | 1 | Date (DD/MM/YY):09/29/2020 1: 0.64582; Date (DD/MM/YY):09/29/2020 2: 0.63557; Date (DD/MM/YY):09/29/2020 3: 0.66014; Date (DD/MM/YY):09/29/2020 4: 0.67225; Date (DD/MM/YY):09/29/2020 5: 0.67632; Date (DD/MM/YY):09/29/2020 6: 0.7045; Initial: 7: 0.68435 | Pass
Data Rise | ns | -- | 1 | Date (DD/MM/YY):09/29/2020 1: 0.59414; Date (DD/MM/YY):09/29/2020 2: 0.66679; Date (DD/MM/YY):09/29/2020 3: 0.62387; Date (DD/MM/YY):09/29/2020 4: 0.60199; Date (DD/MM/YY):09/29/2020 5: 0.64761; Date (DD/MM/YY):09/29/2020 6: 0.68132; Initial: 7: 0.76696 | Pass
Data Fall | ns | -- | 1 | Date (DD/MM/YY):09/29/2020 1: 0.6681; Date (DD/MM/YY):09/29/2020 2: 0.65707; Date (DD/MM/YY):09/29/2020 3: 0.71813; Date (DD/MM/YY):09/29/2020 4: 0.67896; Date (DD/MM/YY):09/29/2020 5: 0.63655; Date (DD/MM/YY):09/29/2020 6: 0.72652; Initial: 7: 0.81686 | Pass
Jitter @ IPIN = 100uA | ns | -- | 1 | Date (DD/MM/YY):09/29/2020 1: 0.18573; Date (DD/MM/YY):09/29/2020 2: 0.17902; Date (DD/MM/YY):09/29/2020 3: 0.151; Date (DD/MM/YY):09/29/2020 4: 0.07767; Date (DD/MM/YY):09/29/2020 5: 0.07386; Date (DD/MM/YY):09/29/2020 6: 0.21653; Initial: 7: 0.08545 | Pass
Jitter @ IPIN = 1000uA | ns | -- | 1 | Date (DD/MM/YY):09/29/2020 1: 0.17048; Date (DD/MM/YY):09/29/2020 2: 0.165; Date (DD/MM/YY):09/29/2020 3: 0.14975; Date (DD/MM/YY):09/29/2020 4: 0.05632; Date (DD/MM/YY):09/29/2020 5: 0.04229; Date (DD/MM/YY):09/29/2020 6: 0.19257; Initial: 7: 0.05232 | Pass
Pos Width max @ IPIN = 100uA |  |  |  | Date (DD/MM/YY):09/29/2020 1: 13.249; Date (DD/MM/YY):09/29/2020 2: 12.101; Date (DD/MM/YY):09/29/2020 3: 12.123; Date (DD/MM/YY):09/29/2020 4: 12.72; Date (DD/MM/YY):09/29/2020 5: 12.595; Date (DD/MM/YY):09/29/2020 6: 12.803; Initial: 7: 11.922
Pos Width max @ IPIN = 1000uA |  |  |  | Date (DD/MM/YY):09/29/2020 1: 13.204; Date (DD/MM/YY):09/29/2020 2: 12.066; Date (DD/MM/YY):09/29/2020 3: 12.157; Date (DD/MM/YY):09/29/2020 4: 12.598; Date (DD/MM/YY):09/29/2020 5: 12.485; Date (DD/MM/YY):09/29/2020 6: 12.769; Initial: 7: 11.821
Pos Width min @ IPIN = 100uA |  |  |  | Date (DD/MM/YY):09/29/2020 1: 12.466; Date (DD/MM/YY):09/29/2020 2: 11.361; Date (DD/MM/YY):09/29/2020 3: 11.386; Date (DD/MM/YY):09/29/2020 4: 12.249; Date (DD/MM/YY):09/29/2020 5: 12.146; Date (DD/MM/YY):09/29/2020 6: 12.016; Initial: 7: 11.45
Pos Width min @ IPIN = 1000uA |  |  |  | Date (DD/MM/YY):09/29/2020 1: 12.551; Date (DD/MM/YY):09/29/2020 2: 11.439; Date (DD/MM/YY):09/29/2020 3: 11.486; Date (DD/MM/YY):09/29/2020 4: 12.274; Date (DD/MM/YY):09/29/2020 5: 12.191; Date (DD/MM/YY):09/29/2020 6: 12.131; Initial: 7: 11.501
Pos Width mean @ IPIN = 100uA |  |  |  | Date (DD/MM/YY):09/29/2020 1: 12.8866; Date (DD/MM/YY):09/29/2020 2: 11.7236; Date (DD/MM/YY):09/29/2020 3: 11.7625; Date (DD/MM/YY):09/29/2020 4: 12.449; Date (DD/MM/YY):09/29/2020 5: 12.3788; Date (DD/MM/YY):09/29/2020 6: 12.4376; Initial: 7: 11.6672
Pos Width mean @ IPIN = 1000uA |  |  |  | Date (DD/MM/YY):09/29/2020 1: 12.8854; Date (DD/MM/YY):09/29/2020 2: 11.7373; Date (DD/MM/YY):09/29/2020 3: 11.7884; Date (DD/MM/YY):09/29/2020 4: 12.4406; Date (DD/MM/YY):09/29/2020 5: 12.3652; Date (DD/MM/YY):09/29/2020 6: 12.4364; Initial: 7: 11.657
GoNoGoDuty Cycle | % | 46 | 54 | Date (DD/MM/YY):09/29/2020 1: 51.6009; Date (DD/MM/YY):09/29/2020 2: 47.095; Date (DD/MM/YY):09/29/2020 3: 47.2234; Date (DD/MM/YY):09/29/2020 4: 49.877; Date (DD/MM/YY):09/29/2020 5: 49.4733; Date (DD/MM/YY):09/29/2020 6: 49.8599; Initial: 7: 46.7013 | Pass
Duty Cycle @ IPIN = 100uA | % | 46 | 54 | Date (DD/MM/YY):09/29/2020 1: 51.5705; Date (DD/MM/YY):09/29/2020 2: 46.8959; Date (DD/MM/YY):09/29/2020 3: 47.079; Date (DD/MM/YY):09/29/2020 4: 49.8123; Date (DD/MM/YY):09/29/2020 5: 49.5556; Date (DD/MM/YY):09/29/2020 6: 49.7219; Initial: 7: 46.7025 | Pass
Duty Cycle @ IPIN = 1000uA | % | 46 | 54 | Date (DD/MM/YY):09/29/2020 1: 51.5441; Date (DD/MM/YY):09/29/2020 2: 46.9523; Date (DD/MM/YY):09/29/2020 3: 47.1509; Date (DD/MM/YY):09/29/2020 4: 49.7703; Date (DD/MM/YY):09/29/2020 5: 49.4733; Date (DD/MM/YY):09/29/2020 6: 49.7711; Initial: 7: 46.6283 | Pass
Clock+ common mode | V | 1 | 1.5 | Date (DD/MM/YY):09/29/2020 1: 1.1625; Date (DD/MM/YY):09/29/2020 2: 1.1587; Date (DD/MM/YY):09/29/2020 3: 1.1545; Date (DD/MM/YY):09/29/2020 4: 1.1505; Date (DD/MM/YY):09/29/2020 5: 1.1544; Date (DD/MM/YY):09/29/2020 6: 1.1541; Initial: 7: 1.1399 | Pass
Clock- common mode | V | 1 | 1.5 | Date (DD/MM/YY):09/29/2020 1: 1.1571; Date (DD/MM/YY):09/29/2020 2: 1.1545; Date (DD/MM/YY):09/29/2020 3: 1.1495; Date (DD/MM/YY):09/29/2020 4: 1.1463; Date (DD/MM/YY):09/29/2020 5: 1.1503; Date (DD/MM/YY):09/29/2020 6: 1.1493; Initial: 7: 1.1339 | Pass
Data+ common mode | V | 1 | 1.5 | Date (DD/MM/YY):09/29/2020 1: 1.077; Date (DD/MM/YY):09/29/2020 2: 1.1052; Date (DD/MM/YY):09/29/2020 3: 1.0883; Date (DD/MM/YY):09/29/2020 4: 1.06; Date (DD/MM/YY):09/29/2020 5: 1.0694; Date (DD/MM/YY):09/29/2020 6: 1.0868; Initial: 7: 1.1118 | Pass
Data- common mode | V | 1 | 1.5 | Date (DD/MM/YY):09/29/2020 1: 1.0741; Date (DD/MM/YY):09/29/2020 2: 1.0852; Date (DD/MM/YY):09/29/2020 3: 1.0897; Date (DD/MM/YY):09/29/2020 4: 1.0712; Date (DD/MM/YY):09/29/2020 5: 1.0594; Date (DD/MM/YY):09/29/2020 6: 1.0898; Initial: 7: 1.1047 | Pass
Clock+ amplitude | V | 0.2 | 0.5 | Date (DD/MM/YY):09/29/2020 1: 0.45029; Date (DD/MM/YY):09/29/2020 2: 0.45069; Date (DD/MM/YY):09/29/2020 3: 0.44563; Date (DD/MM/YY):09/29/2020 4: 0.45474; Date (DD/MM/YY):09/29/2020 5: 0.45428; Date (DD/MM/YY):09/29/2020 6: 0.45555; Initial: 7: 0.45047 | Pass
Clock- amplitude | V | 0.2 | 0.5 | Date (DD/MM/YY):09/29/2020 1: 0.43537; Date (DD/MM/YY):09/29/2020 2: 0.43468; Date (DD/MM/YY):09/29/2020 3: 0.43358; Date (DD/MM/YY):09/29/2020 4: 0.44158; Date (DD/MM/YY):09/29/2020 5: 0.44893; Date (DD/MM/YY):09/29/2020 6: 0.44808; Initial: 7: 0.43729 | Pass
Data+ amplitude | V | 0.2 | 0.5 | Date (DD/MM/YY):09/29/2020 1: 0.39306; Date (DD/MM/YY):09/29/2020 2: 0.41954; Date (DD/MM/YY):09/29/2020 3: 0.40164; Date (DD/MM/YY):09/29/2020 4: 0.37909; Date (DD/MM/YY):09/29/2020 5: 0.4025; Date (DD/MM/YY):09/29/2020 6: 0.40835; Initial: 7: 0.44025 | Pass
Data- amplitude | V | 0.2 | 0.5 | Date (DD/MM/YY):09/29/2020 1: 0.40808; Date (DD/MM/YY):09/29/2020 2: 0.3983; Date (DD/MM/YY):09/29/2020 3: 0.4177; Date (DD/MM/YY):09/29/2020 4: 0.40434; Date (DD/MM/YY):09/29/2020 5: 0.38161; Date (DD/MM/YY):09/29/2020 6: 0.41716; Initial: 7: 0.43043 | Pass
Bit errors @ IPIN = 100uA | -- | -- | 0 | Date (DD/MM/YY):09/29/2020 1: 0; Date (DD/MM/YY):09/29/2020 2: 0; Date (DD/MM/YY):09/29/2020 3: 0; Date (DD/MM/YY):09/29/2020 4: 0; Date (DD/MM/YY):09/29/2020 5: 0; Date (DD/MM/YY):09/29/2020 6: 0; Initial: 7: 0 | Pass
Clk errors @ IPIN = 100uA | -- | -- | 0 | Date (DD/MM/YY):09/29/2020 1: 0; Date (DD/MM/YY):09/29/2020 2: 0; Date (DD/MM/YY):09/29/2020 3: 0; Date (DD/MM/YY):09/29/2020 4: 0; Date (DD/MM/YY):09/29/2020 5: 0; Date (DD/MM/YY):09/29/2020 6: 0; Initial: 7: 0 | Pass
Bit errors @ IPIN = 1000uA | -- | -- | 0 | Date (DD/MM/YY):09/29/2020 1: 0; Date (DD/MM/YY):09/29/2020 2: 0; Date (DD/MM/YY):09/29/2020 3: 0; Date (DD/MM/YY):09/29/2020 4: 0; Date (DD/MM/YY):09/29/2020 5: 0; Date (DD/MM/YY):09/29/2020 6: 0; Initial: 7: 0 | Pass
Clk errors @ IPIN = 1000uA | -- | -- | 0 | Date (DD/MM/YY):09/29/2020 1: 0; Date (DD/MM/YY):09/29/2020 2: 0; Date (DD/MM/YY):09/29/2020 3: 0; Date (DD/MM/YY):09/29/2020 4: 0; Date (DD/MM/YY):09/29/2020 5: 0; Date (DD/MM/YY):09/29/2020 6: 0; Initial: 7: 0 | Pass
VDC Bit errors | -- | -- | 0 | 0 | 0 | 0 | 0 | 0 | 0 | 0 | 0 | 0 | 0 | 0 | 0 | 0 | 0 | Pass