## Sheet1
Opto-board Assembly Status
0
Opto-board S/N: |  |  |  | Site(check one): |  | OSU |  | Seigen
Opto-board flavor (check one): |  |  | B-Layer |  | Left |  | Right
VDC S/N | 0
0
DORIC S/N |  |  | -- | --
Step |  |  |  | Date | Initial | Comments
1) Reinforce 80-pin Connector
2) Mechanical tolerance test
3) short test
4) VDC mounting
5) DORIC mounting
6) Measure VCSEL power
7) Measure PIN respnsivity
8) Glue VCSEL opto-pack (?)
9) Glue Housing
10.1) Glue 2nd VCSEL opto-pack(?)
10.2) Glue housing (?)
11.1) Glue PIN opto-pack
11.2) Glue housing
12) Solder VCSEL opto-pack
13) Solder 2nd VCSEL opto-pack (?)
14) Solder PIN opto-pack
15) Wire bonding
16) Basic Functionality
17) Encapsulation

## Sheet2
Opto-Board QA data Sheet: Optical Power and Responsivity
Opto-board S/N
0
VCSEL Opto-pack S/N:
Power (uW) | 1 | 2 | 3 | 4 | 5 | 6 | 7 | 8 | Date | Initial | P> 500 uW & dP ,20% ?
Pre Opto-pack Burn-in |  | 1797.2264 | 1819.1773 | 1850.3697 | 1857.7091 | 1848.482 | 1867.2713 | 1858.6882 | -- | -- | --
Post Opto-pack Burn-in |  | 1807.8659 | 1811.2799 | 1836.8988 | 1822.6816 | 1813.3788 | 1819.3793 | 1826.8036 | -- | -- | --
Change (%) | #DIV/0! | #DIV/0! | #DIV/0! | #DIV/0! | #DIV/0! | #DIV/0! | #DIV/0! | #DIV/0! | -- | -- | --
Pre Opto-board Burn-in |  | 1295.1412 | 1120.1235 | 1477.8491 | 1285.1645 | 1457.0479 | 1124.6101 | 1324.2602 | -- | -- | --
Change (%) |  | #DIV/0! | #DIV/0! | #DIV/0! | #DIV/0! | #DIV/0! | #DIV/0! | #DIV/0! | -- | -- | --
Post Opto-board Burn-in |  | 1245.0211 | 1051.8967 | 1319.2171 | 1195.3854 | 1402.9429 | 1159.6688 | 1369.2478 | -- | -- | --
Change (%) |  | -3.8699 | -6.091 | -10.734 | -6.9858 | -3.7133 | 3.1174 | 3.3972 | -- | -- | --
Opto-board at 0C |  | 1313.0053 | 1136.9062 | 1437.3937 | 1319.4826 | 1479.2723 | 1257.6225 | 1464.7311 | -- | -- | --
Change (%) |  | 1.3793 | 1.4983 | -2.7375 | 2.6703 | 1.5253 | 11.8274 | 10.6075 | -- | -- | --
Opto-board at 50C |  | 1205.5401 | 1004.4008 | 1265.6432 | 1167.3322 | 1344.0873 | 1119.628 | 1286.1961 | -- | -- | --
Change (%) |  | -6.9182 | -10.3312 | -14.3591 | -9.1687 | -7.7527 | -0.443 | -2.8744 | -- | -- | --
Opto-board QA (10C) |  | 1336.3341 | 1117.5517 | 1418.7758 | 1307.0514 | 1479.8335 | 1249.3366 | 1441.2834 | -- | -- | --
Change (%) |  | 3.1806 | -0.2296 | -3.9972 | 1.703 | 1.5638 | 11.0906 | 8.8369 | -- | -- | --
Reception Test |  | 1275.446 | 1133.172 | 1328.389 | 1177.118 | 1115.915 | 990.8073 | 1272.038
VCSEL Opto-pack S/N:
Power (uW) | 1 | 2 | 3 | 4 | 5 | 6 | 7 | 8 | Date | Initial | P> 500 uW & dP ,20% ?
Pre Opto-pack Burn-in |  | 1776.0948 | 1763.1435 | 1730.8864 | 1717.321 | 1850.9552 | 1794.868 | 1787.0374 | -- | -- | --
Post Opto-pack Burn-in |  | 1660.84 | 1645.2356 | 1634.3946 | 1607.114 | 1749.4519 | 1688.3035 | 1678.2097 | -- | -- | --
Change (%) | #DIV/0! | #DIV/0! | #DIV/0! | #DIV/0! | #DIV/0! | #DIV/0! | #DIV/0! | #DIV/0! | -- | -- | --
Pre Opto-board Burn-in |  | 1259.0429 | 1238.6686 | 1376.4999 | 1270.7008 | 1162.3609 | 1265.6463 | 1292.737 | -- | -- | --
Change (%) |  | #DIV/0! | #DIV/0! | #DIV/0! | #DIV/0! | #DIV/0! | #DIV/0! | #DIV/0! | -- | -- | --
Post Opto-board Burn-in |  | 1175.4214 | 1244.7895 | 1215.3017 | 1179.6811 | 1202.1443 | 1308.4912 | 1196.9425 | -- | -- | --
Change (%) |  | -6.6417 | 0.49415 | -11.7107 | -7.163 | 3.4226 | 3.3852 | -7.4102 | -- | -- | --
Opto-board at 0C |  | 1330.1636 | 1353.0704 | 1432.7853 | 1378.5009 | 1308.2586 | 1330.125 | 1243.0361 | -- | -- | --
Change (%) |  | 5.6488 | 9.2359 | 4.089 | 8.4835 | 12.5518 | 5.0945 | -3.8446 | -- | -- | --
Opto-board at 50C |  | 1185.0291 | 1245.3345 | 1254.1094 | 1218.6699 | 1180.8874 | 1205.0361 | 1111.0939 | -- | -- | --
Change (%) |  | -5.8786 | 0.53815 | -8.8914 | -4.0947 | 1.5939 | -4.7889 | -14.051 | -- | -- | --
Opto-board QA (10C) |  | 1321.4661 | 1349.3442 | 1414.2452 | 1357.1283 | 1218.8569 | 1299.8058 | 1240.4084 | -- | -- | --
Change (%) |  | 4.958 | 8.935 | 2.7421 | 6.8016 | 4.8605 | 2.699 | -4.0479 | -- | -- | --
Reception Test |  | 991.3374 | 1088.471 | 988.095 | 987.8455 | 1056.79 | 987.7552 | 1069.015

## Sheet3
PIN Opto-pack S/N:
Responsivity (A/W) | 1 | 2 | 3 | 4 | 5 | 6 | 7 | 8 | Date | Initial | R> 0.5 A/W & dR <5%
Opto-pack QA | [8 empty] | -- | -- | --
Pre-mount | [8 empty] | -- | -- | --
Change (%)

## Sheet4
Opto-board QA Data Sheet
Opto-board S/N:
0
Current consumption:
| Unit | Min | Max | I |  |  | dI <5% | Date |  | Initial |  | Pass/Fail (?)
Pre-QA | mA | 323 | 371 | 352.417 |  |  |  | 2020-09-29 |  |  |  | Pass
QA | mA | 308.5 | 350.5 | 327.3071 |  |  |  | 2020-09-29 |  |  |  | Pass
*The allowable range for current consumption for a B-layer opto-board is 330-400 mA.
Dark current:
| Unit | Max | I |  | Date |  | Initial |  | Pass/Fail (?)
Pre-QA | uA | 1 | 0.62604 |  | 2020-09-29 |  |  |  | Pass
QA | uA | 1 | 0.57427 |  | 2020-09-29 |  |  |  | Pass
Optical
| Unit | Max | 1 | 2 | 3 | 4 | 5 | 6 | 7 | 8 | 9 | 10 | 11 | 12 | 13 | 14 | 15 | 16 | Pass/Fail (?)
Rise | ns | 1 | 0.47975 | 0.55259 | 0.44185 | 0.50904 | 0.48071 | 0.50178 | 0.41422 | 0.49637 | 0.68513 | 0.46575 | 0.51668 | 0.53873 | 0.46205 | 0.32527 |  |  | Pass
Fall | ns | 1 | 0.5972 | 0.60513 | 0.8087 | 0.68876 | 0.87338 | 0.59623 | 0.53156 | 0.62372 | 0.72038 | 0.71644 | 0.6247 | 0.53982 | 0.50739 | 0.70299 |  |  | Pass

## optical calc
Post Mounting @ room Temp
Power
Power 2
Power 3
channel# | 1 | 2 | 3 | 4 | 5 | 6 | 7 | 8 | 9 | 10 | 11 | 12 | 13 | 14
| 1000 | 1000 | 1000 | 1000 | 1000 | 1000 | 1000 | 1000 | 1000 | 1000 | 1000 | 1000 | 1000 | 1000
| 1000 | 1000 | 1000 | 1000 | 1000 | 1000 | 1000 | 1000 | 1000 | 1000 | 1000 | 1000 | 1000 | 1000
| 1000 | 1000 | 1000 | 1000 | 1000 | 1000 | 1000 | 1000 | 1000 | 1000 | 1000 | 1000 | 1000 | 1000
avg | 1000 | 1000 | 1000 | 1000 | 1000 | 1000 | 1000 | 1000 | 1000 | 1000 | 1000 | 1000 | 1000 | 1000
-10C
Power
Power 2
Power 3
channel# | 1 | 2 | 3 | 4 | 5 | 6 | 7 | 8 | 9 | 10 | 11 | 12 | 13 | 14
| 1000 | 1000 | 1000 | 1000 | 1000 | 1000 | 1000 | 1000 | 1000 | 1000 | 1000 | 1000 | 1000 | 1000
| 1000 | 1000 | 1000 | 1000 | 1000 | 1000 | 1000 | 1000 | 1000 | 1000 | 1000 | 1000 | 1000 | 1000
| 1000 | 1000 | 1000 | 1000 | 1000 | 1000 | 1000 | 1000 | 1000 | 1000 | 1000 | 1000 | 1000 | 1000
avg | 1000 | 1000 | 1000 | 1000 | 1000 | 1000 | 1000 | 1000 | 1000 | 1000 | 1000 | 1000 | 1000 | 1000
10C
Power
Power 2
Power 3
channel# | 1 | 2 | 3 | 4 | 5 | 6 | 7 | 8 | 9 | 10 | 11 | 12 | 13 | 14
| 1000 | 1000 | 1000 | 1000 | 1000 | 1000 | 1000 | 1000 | 1000 | 1000 | 1000 | 1000 | 1000 | 1000
| 1000 | 1000 | 1000 | 1000 | 1000 | 1000 | 1000 | 1000 | 1000 | 1000 | 1000 | 1000 | 1000 | 1000
| 1000 | 1000 | 1000 | 1000 | 1000 | 1000 | 1000 | 1000 | 1000 | 1000 | 1000 | 1000 | 1000 | 1000
avg | 1000 | 1000 | 1000 | 1000 | 1000 | 1000 | 1000 | 1000 | 1000 | 1000 | 1000 | 1000 | 1000 | 1000
50C
Power
Power 2
Power 3
channel# | 1 | 2 | 3 | 4 | 5 | 6 | 7 | 8 | 9 | 10 | 11 | 12 | 13 | 14
| 1000 | 1000 | 1000 | 1000 | 1000 | 1000 | 1000 | 1000 | 1000 | 1000 | 1000 | 1000 | 1000 | 1000
| 1000 | 1000 | 1000 | 1000 | 1000 | 1000 | 1000 | 1000 | 1000 | 1000 | 1000 | 1000 | 1000 | 1000
| 1000 | 1000 | 1000 | 1000 | 1000 | 1000 | 1000 | 1000 | 1000 | 1000 | 1000 | 1000 | 1000 | 1000
avg | 1000 | 1000 | 1000 | 1000 | 1000 | 1000 | 1000 | 1000 | 1000 | 1000 | 1000 | 1000 | 1000 | 1000

## Sheet5
Electrical: |  |  |  | Date (DD/MM/YY):09/29/2020 | [5 empty] | Initial:
| Unit | Min | Max | 1 | 2 | 3 | 4 | 5 | 6 | 7 | 8 | 9 | 10 | 11 | 12 | 13 | 14 | Pass/fail(?)
Clk Rise | ns | -- | 1 | Date (DD/MM/YY):09/29/2020 1: 0.5995; Date (DD/MM/YY):09/29/2020 2: 0.61704; Date (DD/MM/YY):09/29/2020 3: 0.63708; Date (DD/MM/YY):09/29/2020 4: 0.66179; Date (DD/MM/YY):09/29/2020 5: 0.68749; Date (DD/MM/YY):09/29/2020 6: 0.67965; Initial: 7: 0.69704 | Pass
Clk Fall | ns | -- | 1 | Date (DD/MM/YY):09/29/2020 1: 0.62525; Date (DD/MM/YY):09/29/2020 2: 0.62743; Date (DD/MM/YY):09/29/2020 3: 0.66087; Date (DD/MM/YY):09/29/2020 4: 0.64894; Date (DD/MM/YY):09/29/2020 5: 0.68299; Date (DD/MM/YY):09/29/2020 6: 0.68424; Initial: 7: 0.678 | Pass
Data Rise | ns | -- | 1 | Date (DD/MM/YY):09/29/2020 1: 0.61911; Date (DD/MM/YY):09/29/2020 2: 0.65743; Date (DD/MM/YY):09/29/2020 3: 0.63948; Date (DD/MM/YY):09/29/2020 4: 0.61437; Date (DD/MM/YY):09/29/2020 5: 0.65002; Date (DD/MM/YY):09/29/2020 6: 0.66254; Initial: 7: 0.72558 | Pass
Data Fall | ns | -- | 1 | Date (DD/MM/YY):09/29/2020 1: 0.72827; Date (DD/MM/YY):09/29/2020 2: 0.64434; Date (DD/MM/YY):09/29/2020 3: 0.69457; Date (DD/MM/YY):09/29/2020 4: 0.69392; Date (DD/MM/YY):09/29/2020 5: 0.6469; Date (DD/MM/YY):09/29/2020 6: 0.71359; Initial: 7: 0.81162 | Pass
Jitter @ IPIN = 100uA | ns | -- | 1 | Date (DD/MM/YY):09/29/2020 1: 0.07273; Date (DD/MM/YY):09/29/2020 2: 0.15644; Date (DD/MM/YY):09/29/2020 3: 0.14286; Date (DD/MM/YY):09/29/2020 4: 0.09039; Date (DD/MM/YY):09/29/2020 5: 0.12121; Date (DD/MM/YY):09/29/2020 6: 0.2075; Initial: 7: 0.06911 | Pass
Jitter @ IPIN = 1000uA | ns | -- | 1 | Date (DD/MM/YY):09/29/2020 1: 0.07503; Date (DD/MM/YY):09/29/2020 2: 0.12444; Date (DD/MM/YY):09/29/2020 3: 0.10936; Date (DD/MM/YY):09/29/2020 4: 0.09012; Date (DD/MM/YY):09/29/2020 5: 0.09971; Date (DD/MM/YY):09/29/2020 6: 0.19593; Initial: 7: 0.0451 | Pass
Pos Width max @ IPIN = 100uA |  |  |  | Date (DD/MM/YY):09/29/2020 1: 12.778; Date (DD/MM/YY):09/29/2020 2: 12.93; Date (DD/MM/YY):09/29/2020 3: 12.706; Date (DD/MM/YY):09/29/2020 4: 12.51; Date (DD/MM/YY):09/29/2020 5: 12.614; Date (DD/MM/YY):09/29/2020 6: 12.763; Initial: 7: 12.057
Pos Width max @ IPIN = 1000uA |  |  |  | Date (DD/MM/YY):09/29/2020 1: 12.715; Date (DD/MM/YY):09/29/2020 2: 12.802; Date (DD/MM/YY):09/29/2020 3: 12.667; Date (DD/MM/YY):09/29/2020 4: 12.458; Date (DD/MM/YY):09/29/2020 5: 12.554; Date (DD/MM/YY):09/29/2020 6: 12.712; Initial: 7: 11.913
Pos Width min @ IPIN = 100uA |  |  |  | Date (DD/MM/YY):09/29/2020 1: 12.346; Date (DD/MM/YY):09/29/2020 2: 12.221; Date (DD/MM/YY):09/29/2020 3: 12.027; Date (DD/MM/YY):09/29/2020 4: 12; Date (DD/MM/YY):09/29/2020 5: 12.077; Date (DD/MM/YY):09/29/2020 6: 12.012; Initial: 7: 11.601
Pos Width min @ IPIN = 1000uA |  |  |  | Date (DD/MM/YY):09/29/2020 1: 12.269; Date (DD/MM/YY):09/29/2020 2: 12.271; Date (DD/MM/YY):09/29/2020 3: 12.12; Date (DD/MM/YY):09/29/2020 4: 12.062; Date (DD/MM/YY):09/29/2020 5: 12.093; Date (DD/MM/YY):09/29/2020 6: 12.031; Initial: 7: 11.611
Pos Width mean @ IPIN = 100uA |  |  |  | Date (DD/MM/YY):09/29/2020 1: 12.5217; Date (DD/MM/YY):09/29/2020 2: 12.5468; Date (DD/MM/YY):09/29/2020 3: 12.3369; Date (DD/MM/YY):09/29/2020 4: 12.2439; Date (DD/MM/YY):09/29/2020 5: 12.3293; Date (DD/MM/YY):09/29/2020 6: 12.3956; Initial: 7: 11.7923
Pos Width mean @ IPIN = 1000uA |  |  |  | Date (DD/MM/YY):09/29/2020 1: 12.5237; Date (DD/MM/YY):09/29/2020 2: 12.5246; Date (DD/MM/YY):09/29/2020 3: 12.3448; Date (DD/MM/YY):09/29/2020 4: 12.2513; Date (DD/MM/YY):09/29/2020 5: 12.3233; Date (DD/MM/YY):09/29/2020 6: 12.3792; Initial: 7: 11.7803
GoNoGoDuty Cycle | % | 46 | 54 | Date (DD/MM/YY):09/29/2020 1: 50.1212; Date (DD/MM/YY):09/29/2020 2: 50.1702; Date (DD/MM/YY):09/29/2020 3: 49.3708; Date (DD/MM/YY):09/29/2020 4: 49.1615; Date (DD/MM/YY):09/29/2020 5: 49.4337; Date (DD/MM/YY):09/29/2020 6: 49.5985; Initial: 7: 47.2595 | Pass
Duty Cycle @ IPIN = 100uA | % | 46 | 54 | Date (DD/MM/YY):09/29/2020 1: 50.1185; Date (DD/MM/YY):09/29/2020 2: 50.1988; Date (DD/MM/YY):09/29/2020 3: 49.3427; Date (DD/MM/YY):09/29/2020 4: 49.0166; Date (DD/MM/YY):09/29/2020 5: 49.306; Date (DD/MM/YY):09/29/2020 6: 49.568; Initial: 7: 47.1872 | Pass
Duty Cycle @ IPIN = 1000uA | % | 46 | 54 | Date (DD/MM/YY):09/29/2020 1: 50.101; Date (DD/MM/YY):09/29/2020 2: 50.0931; Date (DD/MM/YY):09/29/2020 3: 49.3831; Date (DD/MM/YY):09/29/2020 4: 49.0122; Date (DD/MM/YY):09/29/2020 5: 49.3081; Date (DD/MM/YY):09/29/2020 6: 49.5175; Initial: 7: 47.1266 | Pass
Clock+ common mode | V | 1 | 1.5 | Date (DD/MM/YY):09/29/2020 1: 1.1415; Date (DD/MM/YY):09/29/2020 2: 1.1501; Date (DD/MM/YY):09/29/2020 3: 1.1555; Date (DD/MM/YY):09/29/2020 4: 1.1898; Date (DD/MM/YY):09/29/2020 5: 1.173; Date (DD/MM/YY):09/29/2020 6: 1.171; Initial: 7: 1.1745 | Pass
Clock- common mode | V | 1 | 1.5 | Date (DD/MM/YY):09/29/2020 1: 1.1352; Date (DD/MM/YY):09/29/2020 2: 1.1429; Date (DD/MM/YY):09/29/2020 3: 1.1486; Date (DD/MM/YY):09/29/2020 4: 1.1849; Date (DD/MM/YY):09/29/2020 5: 1.1682; Date (DD/MM/YY):09/29/2020 6: 1.1667; Initial: 7: 1.169 | Pass
Data+ common mode | V | 1 | 1.5 | Date (DD/MM/YY):09/29/2020 1: 1.0586; Date (DD/MM/YY):09/29/2020 2: 1.0689; Date (DD/MM/YY):09/29/2020 3: 1.0714; Date (DD/MM/YY):09/29/2020 4: 1.0842; Date (DD/MM/YY):09/29/2020 5: 1.0948; Date (DD/MM/YY):09/29/2020 6: 1.1201; Initial: 7: 1.1289 | Pass
Data- common mode | V | 1 | 1.5 | Date (DD/MM/YY):09/29/2020 1: 1.0568; Date (DD/MM/YY):09/29/2020 2: 1.0516; Date (DD/MM/YY):09/29/2020 3: 1.0693; Date (DD/MM/YY):09/29/2020 4: 1.0927; Date (DD/MM/YY):09/29/2020 5: 1.0843; Date (DD/MM/YY):09/29/2020 6: 1.1237; Initial: 7: 1.1243 | Pass
Clock+ amplitude | V | 0.2 | 0.5 | Date (DD/MM/YY):09/29/2020 1: 0.44346; Date (DD/MM/YY):09/29/2020 2: 0.4471; Date (DD/MM/YY):09/29/2020 3: 0.44781; Date (DD/MM/YY):09/29/2020 4: 0.4565; Date (DD/MM/YY):09/29/2020 5: 0.4522; Date (DD/MM/YY):09/29/2020 6: 0.45228; Initial: 7: 0.45481 | Pass
Clock- amplitude | V | 0.2 | 0.5 | Date (DD/MM/YY):09/29/2020 1: 0.42452; Date (DD/MM/YY):09/29/2020 2: 0.42918; Date (DD/MM/YY):09/29/2020 3: 0.43498; Date (DD/MM/YY):09/29/2020 4: 0.44983; Date (DD/MM/YY):09/29/2020 5: 0.446; Date (DD/MM/YY):09/29/2020 6: 0.44861; Initial: 7: 0.4466 | Pass
Data+ amplitude | V | 0.2 | 0.5 | Date (DD/MM/YY):09/29/2020 1: 0.38683; Date (DD/MM/YY):09/29/2020 2: 0.39686; Date (DD/MM/YY):09/29/2020 3: 0.39867; Date (DD/MM/YY):09/29/2020 4: 0.38974; Date (DD/MM/YY):09/29/2020 5: 0.40371; Date (DD/MM/YY):09/29/2020 6: 0.41536; Initial: 7: 0.44041 | Pass
Data- amplitude | V | 0.2 | 0.5 | Date (DD/MM/YY):09/29/2020 1: 0.4049; Date (DD/MM/YY):09/29/2020 2: 0.37913; Date (DD/MM/YY):09/29/2020 3: 0.40817; Date (DD/MM/YY):09/29/2020 4: 0.40558; Date (DD/MM/YY):09/29/2020 5: 0.38618; Date (DD/MM/YY):09/29/2020 6: 0.42766; Initial: 7: 0.43128 | Pass
Bit errors @ IPIN = 100uA | -- | -- | 0 | Date (DD/MM/YY):09/29/2020 1: 0; Date (DD/MM/YY):09/29/2020 2: 0; Date (DD/MM/YY):09/29/2020 3: 0; Date (DD/MM/YY):09/29/2020 4: 0; Date (DD/MM/YY):09/29/2020 5: 0; Date (DD/MM/YY):09/29/2020 6: 0; Initial: 7: 0 | Pass
Clk errors @ IPIN = 100uA | -- | -- | 0 | Date (DD/MM/YY):09/29/2020 1: 0; Date (DD/MM/YY):09/29/2020 2: 0; Date (DD/MM/YY):09/29/2020 3: 0; Date (DD/MM/YY):09/29/2020 4: 0; Date (DD/MM/YY):09/29/2020 5: 0; Date (DD/MM/YY):09/29/2020 6: 0; Initial: 7: 0 | Pass
Bit errors @ IPIN = 1000uA | -- | -- | 0 | Date (DD/MM/YY):09/29/2020 1: 0; Date (DD/MM/YY):09/29/2020 2: 0; Date (DD/MM/YY):09/29/2020 3: 0; Date (DD/MM/YY):09/29/2020 4: 0; Date (DD/MM/YY):09/29/2020 5: 0; Date (DD/MM/YY):09/29/2020 6: 0; Initial: 7: 0 | Pass
Clk errors @ IPIN = 1000uA | -- | -- | 0 | Date (DD/MM/YY):09/29/2020 1: 0; Date (DD/MM/YY):09/29/2020 2: 0; Date (DD/MM/YY):09/29/2020 3: 0; Date (DD/MM/YY):09/29/2020 4: 0; Date (DD/MM/YY):09/29/2020 5: 0; Date (DD/MM/YY):09/29/2020 6: 0; Initial: 7: 0 | Pass
VDC Bit errors | -- | -- | 0 | 0 | 0 | 0 | 0 | 0 | 0 | 0 | 0 | 0 | 0 | 0 | 0 | 0 | 0 | Pass