## Sheet1
Opto-board Assembly Status
0
Opto-board S/N: |  |  |  | Site(check one): |  | OSU |  | Seigen
Opto-board flavor (check one): |  |  | B-Layer |  | Left |  | Right
VDC S/N | 0
0
DORIC S/N |  |  | -- | --
Step |  |  |  | Date | Initial | Comments
1) Reinforce 80-pin Connector
2) Mechanical tolerance test
3) short test
4) VDC mounting
5) DORIC mounting
6) Measure VCSEL power
7) Measure PIN respnsivity
8) Glue VCSEL opto-pack (?)
9) Glue Housing
10.1) Glue 2nd VCSEL opto-pack(?)
10.2) Glue housing (?)
11.1) Glue PIN opto-pack
11.2) Glue housing
12) Solder VCSEL opto-pack
13) Solder 2nd VCSEL opto-pack (?)
14) Solder PIN opto-pack
15) Wire bonding
16) Basic Functionality
17) Encapsulation

## Sheet2
Opto-Board QA data Sheet: Optical Power and Responsivity
Opto-board S/N
0
VCSEL Opto-pack S/N:
Power (uW) | 1 | 2 | 3 | 4 | 5 | 6 | 7 | 8 | Date | Initial | P> 500 uW & dP ,20% ?
Pre Opto-pack Burn-in |  | 2104.5035 | 2068.7827 | 1971.8341 | 1916.3033 | 1989.2707 | 1909.2847 | 1928.4019 | -- | -- | --
Post Opto-pack Burn-in |  | 1997.0209 | 1974.8882 | 1879.4185 | 1852.1239 | 1909.0962 | 1856.5197 | 1825.265 | -- | -- | --
Change (%) | #DIV/0! | #DIV/0! | #DIV/0! | #DIV/0! | #DIV/0! | #DIV/0! | #DIV/0! | #DIV/0! | -- | -- | --
Pre Opto-board Burn-in |  | 1274.4819 | 1040.9912 | 1158.0654 | 1084.8576 | 1258.1696 | 980.4738 | 1182.4455 | -- | -- | --
Change (%) |  | #DIV/0! | #DIV/0! | #DIV/0! | #DIV/0! | #DIV/0! | #DIV/0! | #DIV/0! | -- | -- | --
Post Opto-board Burn-in |  | 1425.9642 | 1030.4073 | 1259.2239 | 1066.045 | 1248.2136 | 1044.1331 | 1246.7165 | -- | -- | --
Change (%) |  | 11.8858 | -1.0167 | 8.7351 | -1.7341 | -0.79131 | 6.4927 | 5.4354 | -- | -- | --
Opto-board at 0C |  | 1392.5573 | 1082.9231 | 1200.8205 | 1057.5125 | 1283.4708 | 1002.625 | 1211.9142 | -- | -- | --
Change (%) |  | 9.2646 | 4.0281 | 3.6919 | -2.5206 | 2.011 | 2.2592 | 2.4922 | -- | -- | --
Opto-board at 50C |  | 1277.7317 | 990.9401 | 1099.972 | 972.3313 | 1180.0019 | 904.6626 | 1133.6217 | -- | -- | --
Change (%) |  | 0.25499 | -4.808 | -5.0164 | -10.3725 | -6.2128 | -7.7321 | -4.1291 | -- | -- | --
Opto-board QA (10C) |  | 1369.7024 | 1102.2446 | 1201.8804 | 1050.4858 | 1282.8226 | 1003.24 | 1202.8264 | -- | -- | --
Change (%) |  | 7.4713 | 5.8841 | 3.7835 | -3.1683 | 1.9594 | 2.322 | 1.7236 | -- | -- | --
Reception Test |  | 1430.387 | 1215.35 | 1315.489 | 1183.133 | 1122.534 | 957.2834 | 1250.545
VCSEL Opto-pack S/N:
Power (uW) | 1 | 2 | 3 | 4 | 5 | 6 | 7 | 8 | Date | Initial | P> 500 uW & dP ,20% ?
Pre Opto-pack Burn-in |  | 1767.8541 | 1717.037 | 1666.2441 | 1700.5034 | 1725.3801 | 1732.4149 | 1731.9084 | -- | -- | --
Post Opto-pack Burn-in |  | 1797.5683 | 1712.273 | 1679.6098 | 1716.8791 | 1747.1666 | 1757.626 | 1782.6572 | -- | -- | --
Change (%) | #DIV/0! | #DIV/0! | #DIV/0! | #DIV/0! | #DIV/0! | #DIV/0! | #DIV/0! | #DIV/0! | -- | -- | --
Pre Opto-board Burn-in |  | 1230.6704 | 1222.7544 | 1165.6767 | 1219.9649 | 1129.7576 | 1152.4259 | 1100.0556 | -- | -- | --
Change (%) |  | #DIV/0! | #DIV/0! | #DIV/0! | #DIV/0! | #DIV/0! | #DIV/0! | #DIV/0! | -- | -- | --
Post Opto-board Burn-in |  | 1151.2939 | 1105.5023 | 1192.1797 | 1244.1113 | 1054.0075 | 1093.1585 | 1187.6937 | -- | -- | --
Change (%) |  | -6.4499 | -9.5892 | 2.2736 | 1.9793 | -6.705 | -5.1428 | 7.9667 | -- | -- | --
Opto-board at 0C |  | 1212.3291 | 1137.8311 | 1229.6294 | 1304.6197 | 1149.569 | 1165.4024 | 1241.4539 | -- | -- | --
Change (%) |  | -1.4903 | -6.9453 | 5.4863 | 6.9391 | 1.7536 | 1.126 | 12.8537 | -- | -- | --
Opto-board at 50C |  | 1090.8896 | 1000.0093 | 1099.6733 | 1138.8278 | 1015.7451 | 1004.3513 | 1088.9701 | -- | -- | --
Change (%) |  | -11.3581 | -18.2167 | -5.6622 | -6.6508 | -10.0918 | -12.849 | -1.0077 | -- | -- | --
Opto-board QA (10C) |  | 1235.1588 | 1127.4569 | 1216.983 | 1306.2362 | 1128.5105 | 1147.9377 | 1248.3387 | -- | -- | --
Change (%) |  | 0.36471 | -7.7937 | 4.4014 | 7.0716 | -0.11038 | -0.38946 | 13.4796 | -- | -- | --
Reception Test |  | 1005.791 | 1049.761 | 891.8264 | 1092.246 | 887.267 | 939.9578 | 970.9203

## Sheet3
PIN Opto-pack S/N:
Responsivity (A/W) | 1 | 2 | 3 | 4 | 5 | 6 | 7 | 8 | Date | Initial | R> 0.5 A/W & dR <5%
Opto-pack QA | [8 empty] | -- | -- | --
Pre-mount | [8 empty] | -- | -- | --
Change (%)

## Sheet4
Opto-board QA Data Sheet
Opto-board S/N:
0
Current consumption:
| Unit | Min | Max | I |  |  | dI <5% | Date |  | Initial |  | Pass/Fail (?)
Pre-QA | mA | 323 | 371 | 344.1162 |  |  |  | 2020-10-12 |  |  |  | Pass
QA | mA | 308.5 | 350.5 | 333.6304 |  |  |  | 2020-10-12 |  |  |  | Pass
*The allowable range for current consumption for a B-layer opto-board is 330-400 mA.
Dark current:
| Unit | Max | I |  | Date |  | Initial |  | Pass/Fail (?)
Pre-QA | uA | 1 | 0.66123 |  | 2020-10-12 |  |  |  | Pass
QA | uA | 1 | 0.48566 |  | 2020-10-12 |  |  |  | Pass
Optical
| Unit | Max | 1 | 2 | 3 | 4 | 5 | 6 | 7 | 8 | 9 | 10 | 11 | 12 | 13 | 14 | 15 | 16 | Pass/Fail (?)
Rise | ns | 1 | 0.4736 | 0.49447 | 0.59446 | 0.54048 | 0.47727 | 0.57891 | 0.31477 | 0.44775 | 0.59004 | 0.59111 | 0.47628 | 0.69009 | 0.50935 | 0.40641 |  |  | Pass
Fall | ns | 1 | 0.7657 | 0.73549 | 0.61375 | 0.64697 | 0.91068 | 0.74934 | 0.85487 | 0.78744 | 0.70466 | 0.66097 | 0.62621 | 0.60618 | 0.61046 | 0.72521 |  |  | Pass

## optical calc
Post Mounting @ room Temp
Power
Power 2
Power 3
channel# | 1 | 2 | 3 | 4 | 5 | 6 | 7 | 8 | 9 | 10 | 11 | 12 | 13 | 14
| 1000 | 1000 | 1000 | 1000 | 1000 | 1000 | 1000 | 1000 | 1000 | 1000 | 1000 | 1000 | 1000 | 1000
| 1000 | 1000 | 1000 | 1000 | 1000 | 1000 | 1000 | 1000 | 1000 | 1000 | 1000 | 1000 | 1000 | 1000
| 1000 | 1000 | 1000 | 1000 | 1000 | 1000 | 1000 | 1000 | 1000 | 1000 | 1000 | 1000 | 1000 | 1000
avg | 1000 | 1000 | 1000 | 1000 | 1000 | 1000 | 1000 | 1000 | 1000 | 1000 | 1000 | 1000 | 1000 | 1000
-10C
Power
Power 2
Power 3
channel# | 1 | 2 | 3 | 4 | 5 | 6 | 7 | 8 | 9 | 10 | 11 | 12 | 13 | 14
| 1000 | 1000 | 1000 | 1000 | 1000 | 1000 | 1000 | 1000 | 1000 | 1000 | 1000 | 1000 | 1000 | 1000
| 1000 | 1000 | 1000 | 1000 | 1000 | 1000 | 1000 | 1000 | 1000 | 1000 | 1000 | 1000 | 1000 | 1000
| 1000 | 1000 | 1000 | 1000 | 1000 | 1000 | 1000 | 1000 | 1000 | 1000 | 1000 | 1000 | 1000 | 1000
avg | 1000 | 1000 | 1000 | 1000 | 1000 | 1000 | 1000 | 1000 | 1000 | 1000 | 1000 | 1000 | 1000 | 1000
10C
Power
Power 2
Power 3
channel# | 1 | 2 | 3 | 4 | 5 | 6 | 7 | 8 | 9 | 10 | 11 | 12 | 13 | 14
| 1000 | 1000 | 1000 | 1000 | 1000 | 1000 | 1000 | 1000 | 1000 | 1000 | 1000 | 1000 | 1000 | 1000
| 1000 | 1000 | 1000 | 1000 | 1000 | 1000 | 1000 | 1000 | 1000 | 1000 | 1000 | 1000 | 1000 | 1000
| 1000 | 1000 | 1000 | 1000 | 1000 | 1000 | 1000 | 1000 | 1000 | 1000 | 1000 | 1000 | 1000 | 1000
avg | 1000 | 1000 | 1000 | 1000 | 1000 | 1000 | 1000 | 1000 | 1000 | 1000 | 1000 | 1000 | 1000 | 1000
50C
Power
Power 2
Power 3
channel# | 1 | 2 | 3 | 4 | 5 | 6 | 7 | 8 | 9 | 10 | 11 | 12 | 13 | 14
| 1000 | 1000 | 1000 | 1000 | 1000 | 1000 | 1000 | 1000 | 1000 | 1000 | 1000 | 1000 | 1000 | 1000
| 1000 | 1000 | 1000 | 1000 | 1000 | 1000 | 1000 | 1000 | 1000 | 1000 | 1000 | 1000 | 1000 | 1000
| 1000 | 1000 | 1000 | 1000 | 1000 | 1000 | 1000 | 1000 | 1000 | 1000 | 1000 | 1000 | 1000 | 1000
avg | 1000 | 1000 | 1000 | 1000 | 1000 | 1000 | 1000 | 1000 | 1000 | 1000 | 1000 | 1000 | 1000 | 1000

## Sheet5
Electrical: |  |  |  | Date (DD/MM/YY):10/12/2020 | [5 empty] | Initial:
| Unit | Min | Max | 1 | 2 | 3 | 4 | 5 | 6 | 7 | 8 | 9 | 10 | 11 | 12 | 13 | 14 | Pass/fail(?)
Clk Rise | ns | -- | 1 | Date (DD/MM/YY):10/12/2020 1: 0.52547; Date (DD/MM/YY):10/12/2020 2: 0.54703; Date (DD/MM/YY):10/12/2020 3: 0.55666; Date (DD/MM/YY):10/12/2020 4: 0.57688; Date (DD/MM/YY):10/12/2020 5: 0.59413; Date (DD/MM/YY):10/12/2020 6: 0.59512; Initial: 7: 0.60151 | Pass
Clk Fall | ns | -- | 1 | Date (DD/MM/YY):10/12/2020 1: 0.51897; Date (DD/MM/YY):10/12/2020 2: 0.53665; Date (DD/MM/YY):10/12/2020 3: 0.55199; Date (DD/MM/YY):10/12/2020 4: 0.56017; Date (DD/MM/YY):10/12/2020 5: 0.57498; Date (DD/MM/YY):10/12/2020 6: 0.58637; Initial: 7: 0.60094 | Pass
Data Rise | ns | -- | 1 | Date (DD/MM/YY):10/12/2020 1: 0.63556; Date (DD/MM/YY):10/12/2020 2: 0.67093; Date (DD/MM/YY):10/12/2020 3: 0.63633; Date (DD/MM/YY):10/12/2020 4: 0.61343; Date (DD/MM/YY):10/12/2020 5: 0.66025; Date (DD/MM/YY):10/12/2020 6: 0.63751; Initial: 7: 0.6522 | Pass
Data Fall | ns | -- | 1 | Date (DD/MM/YY):10/12/2020 1: 0.62183; Date (DD/MM/YY):10/12/2020 2: 0.61996; Date (DD/MM/YY):10/12/2020 3: 0.66113; Date (DD/MM/YY):10/12/2020 4: 0.6244; Date (DD/MM/YY):10/12/2020 5: 0.60091; Date (DD/MM/YY):10/12/2020 6: 0.64069; Initial: 7: 0.65714 | Pass
Jitter @ IPIN = 100uA | ns | -- | 1 | Date (DD/MM/YY):10/12/2020 1: 0.11011; Date (DD/MM/YY):10/12/2020 2: 0.17326; Date (DD/MM/YY):10/12/2020 3: 0.20899; Date (DD/MM/YY):10/12/2020 4: 0.06513; Date (DD/MM/YY):10/12/2020 5: 0.06877; Date (DD/MM/YY):10/12/2020 6: 0.08026; Initial: 7: 0.12452 | Pass
Jitter @ IPIN = 1000uA | ns | -- | 1 | Date (DD/MM/YY):10/12/2020 1: 0.0903; Date (DD/MM/YY):10/12/2020 2: 0.17005; Date (DD/MM/YY):10/12/2020 3: 0.17884; Date (DD/MM/YY):10/12/2020 4: 0.04752; Date (DD/MM/YY):10/12/2020 5: 0.07607; Date (DD/MM/YY):10/12/2020 6: 0.07054; Initial: 7: 0.13155 | Pass
Pos Width max @ IPIN = 100uA |  |  |  | Date (DD/MM/YY):10/12/2020 1: 12.425; Date (DD/MM/YY):10/12/2020 2: 13.352; Date (DD/MM/YY):10/12/2020 3: 12.204; Date (DD/MM/YY):10/12/2020 4: 12.701; Date (DD/MM/YY):10/12/2020 5: 12.656; Date (DD/MM/YY):10/12/2020 6: 12.563; Initial: 7: 12.69
Pos Width max @ IPIN = 1000uA |  |  |  | Date (DD/MM/YY):10/12/2020 1: 12.341; Date (DD/MM/YY):10/12/2020 2: 13.283; Date (DD/MM/YY):10/12/2020 3: 12.094; Date (DD/MM/YY):10/12/2020 4: 12.607; Date (DD/MM/YY):10/12/2020 5: 12.629; Date (DD/MM/YY):10/12/2020 6: 12.526; Initial: 7: 12.675
Pos Width min @ IPIN = 100uA |  |  |  | Date (DD/MM/YY):10/12/2020 1: 11.855; Date (DD/MM/YY):10/12/2020 2: 12.532; Date (DD/MM/YY):10/12/2020 3: 11.369; Date (DD/MM/YY):10/12/2020 4: 12.275; Date (DD/MM/YY):10/12/2020 5: 12.285; Date (DD/MM/YY):10/12/2020 6: 12.104; Initial: 7: 12.138
Pos Width min @ IPIN = 1000uA |  |  |  | Date (DD/MM/YY):10/12/2020 1: 11.87; Date (DD/MM/YY):10/12/2020 2: 12.554; Date (DD/MM/YY):10/12/2020 3: 11.4; Date (DD/MM/YY):10/12/2020 4: 12.305; Date (DD/MM/YY):10/12/2020 5: 12.265; Date (DD/MM/YY):10/12/2020 6: 12.122; Initial: 7: 12.15
Pos Width mean @ IPIN = 100uA |  |  |  | Date (DD/MM/YY):10/12/2020 1: 12.1145; Date (DD/MM/YY):10/12/2020 2: 12.9473; Date (DD/MM/YY):10/12/2020 3: 11.7837; Date (DD/MM/YY):10/12/2020 4: 12.4535; Date (DD/MM/YY):10/12/2020 5: 12.4495; Date (DD/MM/YY):10/12/2020 6: 12.3201; Initial: 7: 12.4022
Pos Width mean @ IPIN = 1000uA |  |  |  | Date (DD/MM/YY):10/12/2020 1: 12.1122; Date (DD/MM/YY):10/12/2020 2: 12.9302; Date (DD/MM/YY):10/12/2020 3: 11.762; Date (DD/MM/YY):10/12/2020 4: 12.4534; Date (DD/MM/YY):10/12/2020 5: 12.4385; Date (DD/MM/YY):10/12/2020 6: 12.3162; Initial: 7: 12.3996
GoNoGoDuty Cycle | % | 46 | 54 | Date (DD/MM/YY):10/12/2020 1: 48.4818; Date (DD/MM/YY):10/12/2020 2: 51.7738; Date (DD/MM/YY):10/12/2020 3: 47.1939; Date (DD/MM/YY):10/12/2020 4: 49.8798; Date (DD/MM/YY):10/12/2020 5: 49.7944; Date (DD/MM/YY):10/12/2020 6: 49.2958; Initial: 7: 49.7012 | Pass
Duty Cycle @ IPIN = 100uA | % | 46 | 54 | Date (DD/MM/YY):10/12/2020 1: 48.5429; Date (DD/MM/YY):10/12/2020 2: 51.894; Date (DD/MM/YY):10/12/2020 3: 47.1293; Date (DD/MM/YY):10/12/2020 4: 49.8628; Date (DD/MM/YY):10/12/2020 5: 49.8433; Date (DD/MM/YY):10/12/2020 6: 49.3303; Initial: 7: 49.6261 | Pass
Duty Cycle @ IPIN = 1000uA | % | 46 | 54 | Date (DD/MM/YY):10/12/2020 1: 48.4528; Date (DD/MM/YY):10/12/2020 2: 51.7383; Date (DD/MM/YY):10/12/2020 3: 47.0544; Date (DD/MM/YY):10/12/2020 4: 49.8271; Date (DD/MM/YY):10/12/2020 5: 49.7705; Date (DD/MM/YY):10/12/2020 6: 49.2593; Initial: 7: 49.606 | Pass
Clock+ common mode | V | 1 | 1.5 | Date (DD/MM/YY):10/12/2020 1: 1.0614; Date (DD/MM/YY):10/12/2020 2: 1.0393; Date (DD/MM/YY):10/12/2020 3: 1.0565; Date (DD/MM/YY):10/12/2020 4: 1.0545; Date (DD/MM/YY):10/12/2020 5: 1.0619; Date (DD/MM/YY):10/12/2020 6: 1.048; Initial: 7: 1.0595 | Pass
Clock- common mode | V | 1 | 1.5 | Date (DD/MM/YY):10/12/2020 1: 1.0509; Date (DD/MM/YY):10/12/2020 2: 1.0338; Date (DD/MM/YY):10/12/2020 3: 1.0461; Date (DD/MM/YY):10/12/2020 4: 1.048; Date (DD/MM/YY):10/12/2020 5: 1.0555; Date (DD/MM/YY):10/12/2020 6: 1.0452; Initial: 7: 1.0542 | Pass
Data+ common mode | V | 1 | 1.5 | Date (DD/MM/YY):10/12/2020 1: 1.0722; Date (DD/MM/YY):10/12/2020 2: 1.0734; Date (DD/MM/YY):10/12/2020 3: 1.0775; Date (DD/MM/YY):10/12/2020 4: 1.0779; Date (DD/MM/YY):10/12/2020 5: 1.0884; Date (DD/MM/YY):10/12/2020 6: 1.1009; Initial: 7: 1.1034 | Pass
Data- common mode | V | 1 | 1.5 | Date (DD/MM/YY):10/12/2020 1: 1.0617; Date (DD/MM/YY):10/12/2020 2: 1.0537; Date (DD/MM/YY):10/12/2020 3: 1.0704; Date (DD/MM/YY):10/12/2020 4: 1.0789; Date (DD/MM/YY):10/12/2020 5: 1.0755; Date (DD/MM/YY):10/12/2020 6: 1.0948; Initial: 7: 1.095 | Pass
Clock+ amplitude | V | 0.2 | 0.5 | Date (DD/MM/YY):10/12/2020 1: 0.35919; Date (DD/MM/YY):10/12/2020 2: 0.34378; Date (DD/MM/YY):10/12/2020 3: 0.35535; Date (DD/MM/YY):10/12/2020 4: 0.35463; Date (DD/MM/YY):10/12/2020 5: 0.35541; Date (DD/MM/YY):10/12/2020 6: 0.34508; Initial: 7: 0.35343 | Pass
Clock- amplitude | V | 0.2 | 0.5 | Date (DD/MM/YY):10/12/2020 1: 0.32104; Date (DD/MM/YY):10/12/2020 2: 0.31622; Date (DD/MM/YY):10/12/2020 3: 0.31985; Date (DD/MM/YY):10/12/2020 4: 0.32471; Date (DD/MM/YY):10/12/2020 5: 0.33061; Date (DD/MM/YY):10/12/2020 6: 0.32554; Initial: 7: 0.32996 | Pass
Data+ amplitude | V | 0.2 | 0.5 | Date (DD/MM/YY):10/12/2020 1: 0.38682; Date (DD/MM/YY):10/12/2020 2: 0.38804; Date (DD/MM/YY):10/12/2020 3: 0.38899; Date (DD/MM/YY):10/12/2020 4: 0.37881; Date (DD/MM/YY):10/12/2020 5: 0.39216; Date (DD/MM/YY):10/12/2020 6: 0.39326; Initial: 7: 0.39734 | Pass
Data- amplitude | V | 0.2 | 0.5 | Date (DD/MM/YY):10/12/2020 1: 0.36776; Date (DD/MM/YY):10/12/2020 2: 0.3571; Date (DD/MM/YY):10/12/2020 3: 0.37166; Date (DD/MM/YY):10/12/2020 4: 0.37993; Date (DD/MM/YY):10/12/2020 5: 0.37221; Date (DD/MM/YY):10/12/2020 6: 0.37894; Initial: 7: 0.37875 | Pass
Bit errors @ IPIN = 100uA | -- | -- | 0 | Date (DD/MM/YY):10/12/2020 1: 0; Date (DD/MM/YY):10/12/2020 2: 0; Date (DD/MM/YY):10/12/2020 3: 0; Date (DD/MM/YY):10/12/2020 4: 0; Date (DD/MM/YY):10/12/2020 5: 0; Date (DD/MM/YY):10/12/2020 6: 0; Initial: 7: 0 | Pass
Clk errors @ IPIN = 100uA | -- | -- | 0 | Date (DD/MM/YY):10/12/2020 1: 0; Date (DD/MM/YY):10/12/2020 2: 0; Date (DD/MM/YY):10/12/2020 3: 0; Date (DD/MM/YY):10/12/2020 4: 0; Date (DD/MM/YY):10/12/2020 5: 0; Date (DD/MM/YY):10/12/2020 6: 0; Initial: 7: 0 | Pass
Bit errors @ IPIN = 1000uA | -- | -- | 0 | Date (DD/MM/YY):10/12/2020 1: 0; Date (DD/MM/YY):10/12/2020 2: 0; Date (DD/MM/YY):10/12/2020 3: 0; Date (DD/MM/YY):10/12/2020 4: 0; Date (DD/MM/YY):10/12/2020 5: 0; Date (DD/MM/YY):10/12/2020 6: 0; Initial: 7: 0 | Pass
Clk errors @ IPIN = 1000uA | -- | -- | 0 | Date (DD/MM/YY):10/12/2020 1: 0; Date (DD/MM/YY):10/12/2020 2: 0; Date (DD/MM/YY):10/12/2020 3: 0; Date (DD/MM/YY):10/12/2020 4: 0; Date (DD/MM/YY):10/12/2020 5: 0; Date (DD/MM/YY):10/12/2020 6: 0; Initial: 7: 0 | Pass
VDC Bit errors | -- | -- | 0 | 0 | 0 | 0 | 0 | 0 | 0 | 0 | 0 | 0 | 0 | 0 | 0 | 0 | 0 | Pass