## Sheet1
Opto-board Assembly Status
0
Opto-board S/N: |  |  |  | Site(check one): |  | OSU |  | Seigen
Opto-board flavor (check one): |  |  | B-Layer |  | Left |  | Right
VDC S/N | 0
0
DORIC S/N |  |  | -- | --
Step |  |  |  | Date | Initial | Comments
1) Reinforce 80-pin Connector
2) Mechanical tolerance test
3) short test
4) VDC mounting
5) DORIC mounting
6) Measure VCSEL power
7) Measure PIN respnsivity
8) Glue VCSEL opto-pack (?)
9) Glue Housing
10.1) Glue 2nd VCSEL opto-pack(?)
10.2) Glue housing (?)
11.1) Glue PIN opto-pack
11.2) Glue housing
12) Solder VCSEL opto-pack
13) Solder 2nd VCSEL opto-pack (?)
14) Solder PIN opto-pack
15) Wire bonding
16) Basic Functionality
17) Encapsulation

## Sheet2
Opto-Board QA data Sheet: Optical Power and Responsivity
Opto-board S/N
0
VCSEL Opto-pack S/N:
Power (uW) | 1 | 2 | 3 | 4 | 5 | 6 | 7 | 8 | Date | Initial | P> 500 uW & dP ,20% ?
Pre Opto-pack Burn-in |  | 1811.0999 | 1775.2711 | 1785.4567 | 1677.8745 | 1831.287 | 1800.5092 | 1761.5816 | -- | -- | --
Post Opto-pack Burn-in |  | 1722.686 | 1703.886 | 1706.1381 | 1621.5807 | 1753.8767 | 1728.5477 | 1709.9044 | -- | -- | --
Change (%) | #DIV/0! | #DIV/0! | #DIV/0! | #DIV/0! | #DIV/0! | #DIV/0! | #DIV/0! | #DIV/0! | -- | -- | --
Pre Opto-board Burn-in |  | 1471.8287 | 1220.3908 | 1391.2389 | 1190.0974 | 1506.1603 | 1216.0177 | 1474.8036 | -- | -- | --
Change (%) |  | #DIV/0! | #DIV/0! | #DIV/0! | #DIV/0! | #DIV/0! | #DIV/0! | #DIV/0! | -- | -- | --
Post Opto-board Burn-in |  | 1429.4268 | 1144.3083 | 1309.0782 | 1144.3967 | 1488.5608 | 1266.251 | 1457.7153 | -- | -- | --
Change (%) |  | -2.8809 | -6.2343 | -5.9056 | -3.8401 | -1.1685 | 4.131 | -1.1587 | -- | -- | --
Opto-board at 0C |  | 1499.9935 | 1213.7882 | 1488.5179 | 1252.1998 | 1570.589 | 1285.4586 | 1593.15 | -- | -- | --
Change (%) |  | 1.9136 | -0.54102 | 6.9923 | 5.2183 | 4.2777 | 5.7105 | 8.0246 | -- | -- | --
Opto-board at 50C |  | 1300.1803 | 1059.3071 | 1284.851 | 1108.5819 | 1380.0219 | 1130.0842 | 1392.4083 | -- | -- | --
Change (%) |  | -11.6623 | -13.1994 | -7.647 | -6.8495 | -8.3748 | -7.0668 | -5.5869 | -- | -- | --
Opto-board QA (10C) |  | 1534.5321 | 1190.1639 | 1420.1556 | 1274.2569 | 1569.0022 | 1304.2005 | 1542.9313 | -- | -- | --
Change (%) |  | 4.2602 | -2.4768 | 2.0785 | 7.0717 | 4.1723 | 7.2518 | 4.6194 | -- | -- | --
Reception Test |  | 1420.108 | 1229.469 | 1432.961 | 1202.354 | 1255.588 | 1092.558 | 1449.143
VCSEL Opto-pack S/N:
Power (uW) | 1 | 2 | 3 | 4 | 5 | 6 | 7 | 8 | Date | Initial | P> 500 uW & dP ,20% ?
Pre Opto-pack Burn-in |  | 1789.1651 | 1814.2177 | 1790.0933 | 1769.9257 | 1786.699 | 1801.2516 | 1822.0721 | -- | -- | --
Post Opto-pack Burn-in |  | 1659.3914 | 1644.8443 | 1643.8585 | 1615.9892 | 1633.126 | 1641.5395 | 1703.5035 | -- | -- | --
Change (%) | #DIV/0! | #DIV/0! | #DIV/0! | #DIV/0! | #DIV/0! | #DIV/0! | #DIV/0! | #DIV/0! | -- | -- | --
Pre Opto-board Burn-in |  | 1341.3215 | 1401.0542 | 1359.5394 | 1343.8932 | 1017.2095 | 1341.8714 | 1380.9308 | -- | -- | --
Change (%) |  | #DIV/0! | #DIV/0! | #DIV/0! | #DIV/0! | #DIV/0! | #DIV/0! | #DIV/0! | -- | -- | --
Post Opto-board Burn-in |  | 1208.8862 | 1239.3567 | 1236.6039 | 1253.645 | 1097.0125 | 1135.2241 | 1271.8282 | -- | -- | --
Change (%) |  | -9.8735 | -11.5411 | -9.0424 | -6.7154 | 7.8453 | -15.3999 | -7.9007 | -- | -- | --
Opto-board at 0C |  | 1386.431 | 1403.1362 | 1397.0353 | 1369.5367 | 1270.7993 | 1277.8904 | 1411.889 | -- | -- | --
Change (%) |  | 3.3631 | 0.1486 | 2.758 | 1.9082 | 24.9299 | -4.768 | 2.2418 | -- | -- | --
Opto-board at 50C |  | 1221.1527 | 1243.9585 | 1227.671 | 1219.8914 | 1085.855 | 1139.9283 | 1236.4904 | -- | -- | --
Change (%) |  | -8.959 | -11.2127 | -9.6995 | -9.2271 | 6.7484 | -15.0494 | -10.4596 | -- | -- | --
Opto-board QA (10C) |  | 1357.4636 | 1369.6815 | 1430.947 | 1442.3525 | 1272.5376 | 1317.6649 | 1421.8631 | -- | -- | --
Change (%) |  | 1.2034 | -2.2392 | 5.2523 | 7.3264 | 25.1008 | -1.8039 | 2.9641 | -- | -- | --
Reception Test |  | 1015.496 | 1191.213 | 1080.302 | 1187.032 | 1026.092 | 1045.278 | 1209.856

## Sheet3
PIN Opto-pack S/N:
Responsivity (A/W) | 1 | 2 | 3 | 4 | 5 | 6 | 7 | 8 | Date | Initial | R> 0.5 A/W & dR <5%
Opto-pack QA | [8 empty] | -- | -- | --
Pre-mount | [8 empty] | -- | -- | --
Change (%)

## Sheet4
Opto-board QA Data Sheet
Opto-board S/N:
0
Current consumption:
| Unit | Min | Max | I |  |  | dI <5% | Date |  | Initial |  | Pass/Fail (?)
Pre-QA | mA | 323 | 371 | 350.708 |  |  |  | 2020-10-12 |  |  |  | Pass
QA | mA | 308.5 | 350.5 | 329.5654 |  |  |  | 2020-10-12 |  |  |  | Pass
*The allowable range for current consumption for a B-layer opto-board is 330-400 mA.
Dark current:
| Unit | Max | I |  | Date |  | Initial |  | Pass/Fail (?)
Pre-QA | uA | 1 | 0.78759 |  | 2020-10-12 |  |  |  | Pass
QA | uA | 1 | 0.51331 |  | 2020-10-12 |  |  |  | Pass
Optical
| Unit | Max | 1 | 2 | 3 | 4 | 5 | 6 | 7 | 8 | 9 | 10 | 11 | 12 | 13 | 14 | 15 | 16 | Pass/Fail (?)
Rise | ns | 1 | 0.38079 | 0.46464 | 0.59772 | 0.30493 | 0.66029 | 0.54674 | 0.43464 | 0.39061 | 0.58352 | 0.54442 | 0.40004 | 0.62132 | 0.4003 | 0.37872 |  |  | Pass
Fall | ns | 1 | 0.85388 | 0.68555 | 0.76194 | 0.92045 | 0.79569 | 0.65446 | 0.66684 | 0.85884 | 0.66382 | 0.85217 | 0.81244 | 0.60858 | 0.62926 | 0.80498 |  |  | Pass

## optical calc
Post Mounting @ room Temp
Power
Power 2
Power 3
channel# | 1 | 2 | 3 | 4 | 5 | 6 | 7 | 8 | 9 | 10 | 11 | 12 | 13 | 14
| 1000 | 1000 | 1000 | 1000 | 1000 | 1000 | 1000 | 1000 | 1000 | 1000 | 1000 | 1000 | 1000 | 1000
| 1000 | 1000 | 1000 | 1000 | 1000 | 1000 | 1000 | 1000 | 1000 | 1000 | 1000 | 1000 | 1000 | 1000
| 1000 | 1000 | 1000 | 1000 | 1000 | 1000 | 1000 | 1000 | 1000 | 1000 | 1000 | 1000 | 1000 | 1000
avg | 1000 | 1000 | 1000 | 1000 | 1000 | 1000 | 1000 | 1000 | 1000 | 1000 | 1000 | 1000 | 1000 | 1000
-10C
Power
Power 2
Power 3
channel# | 1 | 2 | 3 | 4 | 5 | 6 | 7 | 8 | 9 | 10 | 11 | 12 | 13 | 14
| 1000 | 1000 | 1000 | 1000 | 1000 | 1000 | 1000 | 1000 | 1000 | 1000 | 1000 | 1000 | 1000 | 1000
| 1000 | 1000 | 1000 | 1000 | 1000 | 1000 | 1000 | 1000 | 1000 | 1000 | 1000 | 1000 | 1000 | 1000
| 1000 | 1000 | 1000 | 1000 | 1000 | 1000 | 1000 | 1000 | 1000 | 1000 | 1000 | 1000 | 1000 | 1000
avg | 1000 | 1000 | 1000 | 1000 | 1000 | 1000 | 1000 | 1000 | 1000 | 1000 | 1000 | 1000 | 1000 | 1000
10C
Power
Power 2
Power 3
channel# | 1 | 2 | 3 | 4 | 5 | 6 | 7 | 8 | 9 | 10 | 11 | 12 | 13 | 14
| 1000 | 1000 | 1000 | 1000 | 1000 | 1000 | 1000 | 1000 | 1000 | 1000 | 1000 | 1000 | 1000 | 1000
| 1000 | 1000 | 1000 | 1000 | 1000 | 1000 | 1000 | 1000 | 1000 | 1000 | 1000 | 1000 | 1000 | 1000
| 1000 | 1000 | 1000 | 1000 | 1000 | 1000 | 1000 | 1000 | 1000 | 1000 | 1000 | 1000 | 1000 | 1000
avg | 1000 | 1000 | 1000 | 1000 | 1000 | 1000 | 1000 | 1000 | 1000 | 1000 | 1000 | 1000 | 1000 | 1000
50C
Power
Power 2
Power 3
channel# | 1 | 2 | 3 | 4 | 5 | 6 | 7 | 8 | 9 | 10 | 11 | 12 | 13 | 14
| 1000 | 1000 | 1000 | 1000 | 1000 | 1000 | 1000 | 1000 | 1000 | 1000 | 1000 | 1000 | 1000 | 1000
| 1000 | 1000 | 1000 | 1000 | 1000 | 1000 | 1000 | 1000 | 1000 | 1000 | 1000 | 1000 | 1000 | 1000
| 1000 | 1000 | 1000 | 1000 | 1000 | 1000 | 1000 | 1000 | 1000 | 1000 | 1000 | 1000 | 1000 | 1000
avg | 1000 | 1000 | 1000 | 1000 | 1000 | 1000 | 1000 | 1000 | 1000 | 1000 | 1000 | 1000 | 1000 | 1000

## Sheet5
Electrical: |  |  |  | Date (DD/MM/YY):10/12/2020 | [5 empty] | Initial:
| Unit | Min | Max | 1 | 2 | 3 | 4 | 5 | 6 | 7 | 8 | 9 | 10 | 11 | 12 | 13 | 14 | Pass/fail(?)
Clk Rise | ns | -- | 1 | Date (DD/MM/YY):10/12/2020 1: 0.53208; Date (DD/MM/YY):10/12/2020 2: 0.54251; Date (DD/MM/YY):10/12/2020 3: 0.57049; Date (DD/MM/YY):10/12/2020 4: 0.58156; Date (DD/MM/YY):10/12/2020 5: 0.58698; Date (DD/MM/YY):10/12/2020 6: 0.59051; Initial: 7: 0.59584 | Pass
Clk Fall | ns | -- | 1 | Date (DD/MM/YY):10/12/2020 1: 0.51276; Date (DD/MM/YY):10/12/2020 2: 0.52816; Date (DD/MM/YY):10/12/2020 3: 0.56073; Date (DD/MM/YY):10/12/2020 4: 0.56081; Date (DD/MM/YY):10/12/2020 5: 0.5603; Date (DD/MM/YY):10/12/2020 6: 0.57887; Initial: 7: 0.58795 | Pass
Data Rise | ns | -- | 1 | Date (DD/MM/YY):10/12/2020 1: 0.67763; Date (DD/MM/YY):10/12/2020 2: 0.70519; Date (DD/MM/YY):10/12/2020 3: 0.68566; Date (DD/MM/YY):10/12/2020 4: 0.66226; Date (DD/MM/YY):10/12/2020 5: 0.70212; Date (DD/MM/YY):10/12/2020 6: 0.66901; Initial: 7: 0.68786 | Pass
Data Fall | ns | -- | 1 | Date (DD/MM/YY):10/12/2020 1: 0.65531; Date (DD/MM/YY):10/12/2020 2: 0.64234; Date (DD/MM/YY):10/12/2020 3: 0.67747; Date (DD/MM/YY):10/12/2020 4: 0.66329; Date (DD/MM/YY):10/12/2020 5: 0.62577; Date (DD/MM/YY):10/12/2020 6: 0.66389; Initial: 7: 0.6807 | Pass
Jitter @ IPIN = 100uA | ns | -- | 1 | Date (DD/MM/YY):10/12/2020 1: 0.11768; Date (DD/MM/YY):10/12/2020 2: 0.11844; Date (DD/MM/YY):10/12/2020 3: 0.12382; Date (DD/MM/YY):10/12/2020 4: 0.21473; Date (DD/MM/YY):10/12/2020 5: 0.07256; Date (DD/MM/YY):10/12/2020 6: 0.06764; Initial: 7: 0.1567 | Pass
Jitter @ IPIN = 1000uA | ns | -- | 1 | Date (DD/MM/YY):10/12/2020 1: 0.09406; Date (DD/MM/YY):10/12/2020 2: 0.10624; Date (DD/MM/YY):10/12/2020 3: 0.10217; Date (DD/MM/YY):10/12/2020 4: 0.21591; Date (DD/MM/YY):10/12/2020 5: 0.04964; Date (DD/MM/YY):10/12/2020 6: 0.05942; Initial: 7: 0.14965 | Pass
Pos Width max @ IPIN = 100uA |  |  |  | Date (DD/MM/YY):10/12/2020 1: 13.035; Date (DD/MM/YY):10/12/2020 2: 12.262; Date (DD/MM/YY):10/12/2020 3: 12.91; Date (DD/MM/YY):10/12/2020 4: 12.944; Date (DD/MM/YY):10/12/2020 5: 12.957; Date (DD/MM/YY):10/12/2020 6: 11.959; Initial: 7: 12.458
Pos Width max @ IPIN = 1000uA |  |  |  | Date (DD/MM/YY):10/12/2020 1: 12.908; Date (DD/MM/YY):10/12/2020 2: 12.246; Date (DD/MM/YY):10/12/2020 3: 12.84; Date (DD/MM/YY):10/12/2020 4: 12.924; Date (DD/MM/YY):10/12/2020 5: 12.875; Date (DD/MM/YY):10/12/2020 6: 11.957; Initial: 7: 12.436
Pos Width min @ IPIN = 100uA |  |  |  | Date (DD/MM/YY):10/12/2020 1: 12.318; Date (DD/MM/YY):10/12/2020 2: 11.633; Date (DD/MM/YY):10/12/2020 3: 12.261; Date (DD/MM/YY):10/12/2020 4: 12.177; Date (DD/MM/YY):10/12/2020 5: 12.503; Date (DD/MM/YY):10/12/2020 6: 11.587; Initial: 7: 11.826
Pos Width min @ IPIN = 1000uA |  |  |  | Date (DD/MM/YY):10/12/2020 1: 12.367; Date (DD/MM/YY):10/12/2020 2: 11.676; Date (DD/MM/YY):10/12/2020 3: 12.33; Date (DD/MM/YY):10/12/2020 4: 12.192; Date (DD/MM/YY):10/12/2020 5: 12.562; Date (DD/MM/YY):10/12/2020 6: 11.581; Initial: 7: 11.855
Pos Width mean @ IPIN = 100uA |  |  |  | Date (DD/MM/YY):10/12/2020 1: 12.6273; Date (DD/MM/YY):10/12/2020 2: 11.9178; Date (DD/MM/YY):10/12/2020 3: 12.5767; Date (DD/MM/YY):10/12/2020 4: 12.5581; Date (DD/MM/YY):10/12/2020 5: 12.7057; Date (DD/MM/YY):10/12/2020 6: 11.7653; Initial: 7: 12.1403
Pos Width mean @ IPIN = 1000uA |  |  |  | Date (DD/MM/YY):10/12/2020 1: 12.6389; Date (DD/MM/YY):10/12/2020 2: 11.921; Date (DD/MM/YY):10/12/2020 3: 12.5649; Date (DD/MM/YY):10/12/2020 4: 12.5625; Date (DD/MM/YY):10/12/2020 5: 12.7077; Date (DD/MM/YY):10/12/2020 6: 11.7753; Initial: 7: 12.1451
GoNoGoDuty Cycle | % | 46 | 54 | Date (DD/MM/YY):10/12/2020 1: 50.5721; Date (DD/MM/YY):10/12/2020 2: 47.7061; Date (DD/MM/YY):10/12/2020 3: 50.3293; Date (DD/MM/YY):10/12/2020 4: 50.292; Date (DD/MM/YY):10/12/2020 5: 50.8489; Date (DD/MM/YY):10/12/2020 6: 47.1407; Initial: 7: 48.62 | Pass
Duty Cycle @ IPIN = 100uA | % | 46 | 54 | Date (DD/MM/YY):10/12/2020 1: 50.5967; Date (DD/MM/YY):10/12/2020 2: 47.6995; Date (DD/MM/YY):10/12/2020 3: 50.4006; Date (DD/MM/YY):10/12/2020 4: 50.2374; Date (DD/MM/YY):10/12/2020 5: 50.8842; Date (DD/MM/YY):10/12/2020 6: 47.0683; Initial: 7: 48.6004 | Pass
Duty Cycle @ IPIN = 1000uA | % | 46 | 54 | Date (DD/MM/YY):10/12/2020 1: 50.5784; Date (DD/MM/YY):10/12/2020 2: 47.6912; Date (DD/MM/YY):10/12/2020 3: 50.2609; Date (DD/MM/YY):10/12/2020 4: 50.2519; Date (DD/MM/YY):10/12/2020 5: 50.8323; Date (DD/MM/YY):10/12/2020 6: 47.1149; Initial: 7: 48.5819 | Pass
Clock+ common mode | V | 1 | 1.5 | Date (DD/MM/YY):10/12/2020 1: 1.0115; Date (DD/MM/YY):10/12/2020 2: 1.0208; Date (DD/MM/YY):10/12/2020 3: 1.0208; Date (DD/MM/YY):10/12/2020 4: 1.0499; Date (DD/MM/YY):10/12/2020 5: 1.0367; Date (DD/MM/YY):10/12/2020 6: 1.0389; Initial: 7: 1.0454 | Pass
Clock- common mode | V | 1 | 1.5 | Date (DD/MM/YY):10/12/2020 1: 1.0064; Date (DD/MM/YY):10/12/2020 2: 1.0179; Date (DD/MM/YY):10/12/2020 3: 1.0177; Date (DD/MM/YY):10/12/2020 4: 1.0459; Date (DD/MM/YY):10/12/2020 5: 1.0348; Date (DD/MM/YY):10/12/2020 6: 1.0361; Initial: 7: 1.0426 | Pass
Data+ common mode | V | 1 | 1.5 | Date (DD/MM/YY):10/12/2020 1: 1.0466; Date (DD/MM/YY):10/12/2020 2: 1.0488; Date (DD/MM/YY):10/12/2020 3: 1.0461; Date (DD/MM/YY):10/12/2020 4: 1.0574; Date (DD/MM/YY):10/12/2020 5: 1.0729; Date (DD/MM/YY):10/12/2020 6: 1.0692; Initial: 7: 1.0714 | Pass
Data- common mode | V | 1 | 1.5 | Date (DD/MM/YY):10/12/2020 1: 1.0377; Date (DD/MM/YY):10/12/2020 2: 1.0325; Date (DD/MM/YY):10/12/2020 3: 1.0407; Date (DD/MM/YY):10/12/2020 4: 1.0607; Date (DD/MM/YY):10/12/2020 5: 1.0606; Date (DD/MM/YY):10/12/2020 6: 1.0666; Initial: 7: 1.0644 | Pass
Clock+ amplitude | V | 0.2 | 0.5 | Date (DD/MM/YY):10/12/2020 1: 0.33906; Date (DD/MM/YY):10/12/2020 2: 0.34208; Date (DD/MM/YY):10/12/2020 3: 0.3403; Date (DD/MM/YY):10/12/2020 4: 0.35429; Date (DD/MM/YY):10/12/2020 5: 0.34376; Date (DD/MM/YY):10/12/2020 6: 0.34686; Initial: 7: 0.34935 | Pass
Clock- amplitude | V | 0.2 | 0.5 | Date (DD/MM/YY):10/12/2020 1: 0.2969; Date (DD/MM/YY):10/12/2020 2: 0.30127; Date (DD/MM/YY):10/12/2020 3: 0.30572; Date (DD/MM/YY):10/12/2020 4: 0.32064; Date (DD/MM/YY):10/12/2020 5: 0.31829; Date (DD/MM/YY):10/12/2020 6: 0.31633; Initial: 7: 0.32271 | Pass
Data+ amplitude | V | 0.2 | 0.5 | Date (DD/MM/YY):10/12/2020 1: 0.37688; Date (DD/MM/YY):10/12/2020 2: 0.37969; Date (DD/MM/YY):10/12/2020 3: 0.37955; Date (DD/MM/YY):10/12/2020 4: 0.37054; Date (DD/MM/YY):10/12/2020 5: 0.3874; Date (DD/MM/YY):10/12/2020 6: 0.37887; Initial: 7: 0.38443 | Pass
Data- amplitude | V | 0.2 | 0.5 | Date (DD/MM/YY):10/12/2020 1: 0.35364; Date (DD/MM/YY):10/12/2020 2: 0.34537; Date (DD/MM/YY):10/12/2020 3: 0.3553; Date (DD/MM/YY):10/12/2020 4: 0.36753; Date (DD/MM/YY):10/12/2020 5: 0.36168; Date (DD/MM/YY):10/12/2020 6: 0.36484; Initial: 7: 0.36409 | Pass
Bit errors @ IPIN = 100uA | -- | -- | 0 | Date (DD/MM/YY):10/12/2020 1: 0; Date (DD/MM/YY):10/12/2020 2: 0; Date (DD/MM/YY):10/12/2020 3: 0; Date (DD/MM/YY):10/12/2020 4: 0; Date (DD/MM/YY):10/12/2020 5: 0; Date (DD/MM/YY):10/12/2020 6: 0; Initial: 7: 0 | Pass
Clk errors @ IPIN = 100uA | -- | -- | 0 | Date (DD/MM/YY):10/12/2020 1: 0; Date (DD/MM/YY):10/12/2020 2: 0; Date (DD/MM/YY):10/12/2020 3: 0; Date (DD/MM/YY):10/12/2020 4: 0; Date (DD/MM/YY):10/12/2020 5: 0; Date (DD/MM/YY):10/12/2020 6: 0; Initial: 7: 0 | Pass
Bit errors @ IPIN = 1000uA | -- | -- | 0 | Date (DD/MM/YY):10/12/2020 1: 0; Date (DD/MM/YY):10/12/2020 2: 0; Date (DD/MM/YY):10/12/2020 3: 0; Date (DD/MM/YY):10/12/2020 4: 0; Date (DD/MM/YY):10/12/2020 5: 0; Date (DD/MM/YY):10/12/2020 6: 0; Initial: 7: 0 | Pass
Clk errors @ IPIN = 1000uA | -- | -- | 0 | Date (DD/MM/YY):10/12/2020 1: 0; Date (DD/MM/YY):10/12/2020 2: 0; Date (DD/MM/YY):10/12/2020 3: 0; Date (DD/MM/YY):10/12/2020 4: 0; Date (DD/MM/YY):10/12/2020 5: 0; Date (DD/MM/YY):10/12/2020 6: 0; Initial: 7: 0 | Pass
VDC Bit errors | -- | -- | 0 | 0 | 0 | 0 | 0 | 0 | 0 | 0 | 0 | 0 | 0 | 0 | 0 | 0 | 0 | Pass