## Sheet1
Opto-board Assembly Status
0
Opto-board S/N: |  |  |  | Site(check one): |  | OSU |  | Seigen
Opto-board flavor (check one): |  |  | B-Layer |  | Left |  | Right
VDC S/N | 0
0
DORIC S/N |  |  | -- | --
Step |  |  |  | Date | Initial | Comments
1) Reinforce 80-pin Connector
2) Mechanical tolerance test
3) short test
4) VDC mounting
5) DORIC mounting
6) Measure VCSEL power
7) Measure PIN respnsivity
8) Glue VCSEL opto-pack (?)
9) Glue Housing
10.1) Glue 2nd VCSEL opto-pack(?)
10.2) Glue housing (?)
11.1) Glue PIN opto-pack
11.2) Glue housing
12) Solder VCSEL opto-pack
13) Solder 2nd VCSEL opto-pack (?)
14) Solder PIN opto-pack
15) Wire bonding
16) Basic Functionality
17) Encapsulation

## Sheet2
Opto-Board QA data Sheet: Optical Power and Responsivity
Opto-board S/N
0
VCSEL Opto-pack S/N:
Power (uW) | 1 | 2 | 3 | 4 | 5 | 6 | 7 | 8 | Date | Initial | P> 500 uW & dP ,20% ?
Pre Opto-pack Burn-in |  | 2116.0059 | 2183.4939 | 2166.5838 | 2080.8333 | 2159.3288 | 2186.4208 | 2179.5212 | -- | -- | --
Post Opto-pack Burn-in |  | 1980.2873 | 2005.5131 | 2018.8538 | 1888.7947 | 1966.9673 | 2001.3525 | 2000.9786 | -- | -- | --
Change (%) | #DIV/0! | #DIV/0! | #DIV/0! | #DIV/0! | #DIV/0! | #DIV/0! | #DIV/0! | #DIV/0! | -- | -- | --
Pre Opto-board Burn-in |  | 1514.0855 | 1292.3352 | 1477.9491 | 1253.7951 | 1533.1838 | 1330.4111 | 1603.3456 | -- | -- | --
Change (%) |  | #DIV/0! | #DIV/0! | #DIV/0! | #DIV/0! | #DIV/0! | #DIV/0! | #DIV/0! | -- | -- | --
Post Opto-board Burn-in |  | 1401.262 | 1239.0528 | 1403.7775 | 1170.5229 | 1417.9302 | 1319.9286 | 1533.3204 | -- | -- | --
Change (%) |  | -7.4516 | -4.123 | -5.0185 | -6.6416 | -7.5173 | -0.78791 | -4.3674 | -- | -- | --
Opto-board at 0C |  | 1502.8177 | 1107.9157 | 1496.017 | 1257.4071 | 1527.7752 | 1331.0965 | 1566.5944 | -- | -- | --
Change (%) |  | -0.7442 | -14.2703 | 1.2225 | 0.28808 | -0.35277 | 0.051515 | -2.2922 | -- | -- | --
Opto-board at 50C |  | 1356.6839 | 998.8368 | 1302.739 | 1097.3337 | 1313.8129 | 1179.1752 | 1412.2866 | -- | -- | --
Change (%) |  | -10.3958 | -22.7107 | -11.8549 | -12.479 | -14.3082 | -11.3676 | -11.9163 | -- | -- | --
Opto-board QA (10C) |  | 1512.3252 | 1083.5084 | 1474.8894 | 1254.8438 | 1524.7855 | 1363.8619 | 1580.3697 | -- | -- | --
Change (%) |  | -0.11626 | -16.1589 | -0.20702 | 0.083637 | -0.54777 | 2.5143 | -1.433 | -- | -- | --
Reception Test |  | 1391.857 | 1180.21 | 1453.893 | 1107.012 | 1111.486 | 1094.635 | 1454.763
VCSEL Opto-pack S/N:
Power (uW) | 1 | 2 | 3 | 4 | 5 | 6 | 7 | 8 | Date | Initial | P> 500 uW & dP ,20% ?
Pre Opto-pack Burn-in |  | 2190.3606 | 2127.538 | 2247.5039 | 2229.0415 | 2146.6917 | 2246.0591 | 2241.5116 | -- | -- | --
Post Opto-pack Burn-in |  | 2103.7109 | 2043.4284 | 2159.3799 | 2150.9195 | 2143.0728 | 2171.7825 | 2107.9367 | -- | -- | --
Change (%) | #DIV/0! | #DIV/0! | #DIV/0! | #DIV/0! | #DIV/0! | #DIV/0! | #DIV/0! | #DIV/0! | -- | -- | --
Pre Opto-board Burn-in |  | 1476.7581 | 1527.3849 | 1604.422 | 1570.2302 | 1172.4886 | 1478.5471 | 1446.8218 | -- | -- | --
Change (%) |  | #DIV/0! | #DIV/0! | #DIV/0! | #DIV/0! | #DIV/0! | #DIV/0! | #DIV/0! | -- | -- | --
Post Opto-board Burn-in |  | 1472.8826 | 1458.9118 | 1596.0157 | 1521.2026 | 1245.5083 | 1499.2983 | 1489.2328 | -- | -- | --
Change (%) |  | -0.26244 | -4.483 | -0.52395 | -3.1223 | 6.2278 | 1.4035 | 2.9313 | -- | -- | --
Opto-board at 0C |  | 1530.2676 | 1553.6822 | 1586.2422 | 1598.2434 | 1434.1182 | 1555.3263 | 1487.9802 | -- | -- | --
Change (%) |  | 3.6234 | 1.7217 | -1.1331 | 1.784 | 22.314 | 5.1929 | 2.8447 | -- | -- | --
Opto-board at 50C |  | 1340.258 | 1371.4865 | 1387.8807 | 1391.0747 | 1279.5004 | 1367.1765 | 1332.5203 | -- | -- | --
Change (%) |  | -9.2432 | -10.2069 | -13.4965 | -11.4095 | 9.1269 | -7.5324 | -7.9002 | -- | -- | --
Opto-board QA (10C) |  | 1473.6397 | 1526.5181 | 1590.7133 | 1588.5903 | 1420.391 | 1546.5376 | 1523.949 | -- | -- | --
Change (%) |  | -0.21117 | -0.056747 | -0.85444 | 1.1693 | 21.1433 | 4.5985 | 5.3308 | -- | -- | --
Reception Test |  | 1137.011 | 1302.636 | 1194.169 | 1273.492 | 1178.884 | 1204.047 | 1286.318

## Sheet3
PIN Opto-pack S/N:
Responsivity (A/W) | 1 | 2 | 3 | 4 | 5 | 6 | 7 | 8 | Date | Initial | R> 0.5 A/W & dR <5%
Opto-pack QA | [8 empty] | -- | -- | --
Pre-mount | [8 empty] | -- | -- | --
Change (%)

## Sheet4
Opto-board QA Data Sheet
Opto-board S/N:
0
Current consumption:
| Unit | Min | Max | I |  |  | dI <5% | Date |  | Initial |  | Pass/Fail (?)
Pre-QA | mA | 323 | 371 | 362.3047 |  |  |  | 2020-10-13 |  |  |  | Pass
QA | mA | 308.5 | 350.5 | 341.5039 |  |  |  | 2020-10-13 |  |  |  | Pass
*The allowable range for current consumption for a B-layer opto-board is 330-400 mA.
Dark current:
| Unit | Max | I |  | Date |  | Initial |  | Pass/Fail (?)
Pre-QA | uA | 1 | 0.7735 |  | 2020-10-13 |  |  |  | Pass
QA | uA | 1 | 0.7071 |  | 2020-10-13 |  |  |  | Pass
Optical
| Unit | Max | 1 | 2 | 3 | 4 | 5 | 6 | 7 | 8 | 9 | 10 | 11 | 12 | 13 | 14 | 15 | 16 | Pass/Fail (?)
Rise | ns | 1 | 0.49678 | 0.63785 | 0.56974 | 0.38361 | 0.62221 | 0.49265 | 0.34838 | 0.48667 | 0.70746 | 0.49553 | 0.53469 | 0.74657 | 0.5087 | 0.3665 |  |  | Pass
Fall | ns | 1 | 0.53226 | 0.59053 | 0.65314 | 0.77925 | 0.63014 | 0.6548 | 0.59471 | 0.53878 | 0.75307 | 0.60448 | 0.70779 | 0.54097 | 0.56226 | 0.62176 |  |  | Pass

## optical calc
Post Mounting @ room Temp
Power
Power 2
Power 3
channel# | 1 | 2 | 3 | 4 | 5 | 6 | 7 | 8 | 9 | 10 | 11 | 12 | 13 | 14
| 1000 | 1000 | 1000 | 1000 | 1000 | 1000 | 1000 | 1000 | 1000 | 1000 | 1000 | 1000 | 1000 | 1000
| 1000 | 1000 | 1000 | 1000 | 1000 | 1000 | 1000 | 1000 | 1000 | 1000 | 1000 | 1000 | 1000 | 1000
| 1000 | 1000 | 1000 | 1000 | 1000 | 1000 | 1000 | 1000 | 1000 | 1000 | 1000 | 1000 | 1000 | 1000
avg | 1000 | 1000 | 1000 | 1000 | 1000 | 1000 | 1000 | 1000 | 1000 | 1000 | 1000 | 1000 | 1000 | 1000
-10C
Power
Power 2
Power 3
channel# | 1 | 2 | 3 | 4 | 5 | 6 | 7 | 8 | 9 | 10 | 11 | 12 | 13 | 14
| 1000 | 1000 | 1000 | 1000 | 1000 | 1000 | 1000 | 1000 | 1000 | 1000 | 1000 | 1000 | 1000 | 1000
| 1000 | 1000 | 1000 | 1000 | 1000 | 1000 | 1000 | 1000 | 1000 | 1000 | 1000 | 1000 | 1000 | 1000
| 1000 | 1000 | 1000 | 1000 | 1000 | 1000 | 1000 | 1000 | 1000 | 1000 | 1000 | 1000 | 1000 | 1000
avg | 1000 | 1000 | 1000 | 1000 | 1000 | 1000 | 1000 | 1000 | 1000 | 1000 | 1000 | 1000 | 1000 | 1000
10C
Power
Power 2
Power 3
channel# | 1 | 2 | 3 | 4 | 5 | 6 | 7 | 8 | 9 | 10 | 11 | 12 | 13 | 14
| 1000 | 1000 | 1000 | 1000 | 1000 | 1000 | 1000 | 1000 | 1000 | 1000 | 1000 | 1000 | 1000 | 1000
| 1000 | 1000 | 1000 | 1000 | 1000 | 1000 | 1000 | 1000 | 1000 | 1000 | 1000 | 1000 | 1000 | 1000
| 1000 | 1000 | 1000 | 1000 | 1000 | 1000 | 1000 | 1000 | 1000 | 1000 | 1000 | 1000 | 1000 | 1000
avg | 1000 | 1000 | 1000 | 1000 | 1000 | 1000 | 1000 | 1000 | 1000 | 1000 | 1000 | 1000 | 1000 | 1000
50C
Power
Power 2
Power 3
channel# | 1 | 2 | 3 | 4 | 5 | 6 | 7 | 8 | 9 | 10 | 11 | 12 | 13 | 14
| 1000 | 1000 | 1000 | 1000 | 1000 | 1000 | 1000 | 1000 | 1000 | 1000 | 1000 | 1000 | 1000 | 1000
| 1000 | 1000 | 1000 | 1000 | 1000 | 1000 | 1000 | 1000 | 1000 | 1000 | 1000 | 1000 | 1000 | 1000
| 1000 | 1000 | 1000 | 1000 | 1000 | 1000 | 1000 | 1000 | 1000 | 1000 | 1000 | 1000 | 1000 | 1000
avg | 1000 | 1000 | 1000 | 1000 | 1000 | 1000 | 1000 | 1000 | 1000 | 1000 | 1000 | 1000 | 1000 | 1000

## Sheet5
Electrical: |  |  |  | Date (DD/MM/YY):10/13/2020 | [5 empty] | Initial:
| Unit | Min | Max | 1 | 2 | 3 | 4 | 5 | 6 | 7 | 8 | 9 | 10 | 11 | 12 | 13 | 14 | Pass/fail(?)
Clk Rise | ns | -- | 1 | Date (DD/MM/YY):10/13/2020 1: 0.53823; Date (DD/MM/YY):10/13/2020 2: 0.56051; Date (DD/MM/YY):10/13/2020 3: 0.58415; Date (DD/MM/YY):10/13/2020 4: 0.58647; Date (DD/MM/YY):10/13/2020 5: 0.59257; Date (DD/MM/YY):10/13/2020 6: 0.60444; Initial: 7: 0.6185 | Pass
Clk Fall | ns | -- | 1 | Date (DD/MM/YY):10/13/2020 1: 0.53344; Date (DD/MM/YY):10/13/2020 2: 0.5443; Date (DD/MM/YY):10/13/2020 3: 0.56126; Date (DD/MM/YY):10/13/2020 4: 0.5781; Date (DD/MM/YY):10/13/2020 5: 0.5802; Date (DD/MM/YY):10/13/2020 6: 0.59949; Initial: 7: 0.61634 | Pass
Data Rise | ns | -- | 1 | Date (DD/MM/YY):10/13/2020 1: 0.69206; Date (DD/MM/YY):10/13/2020 2: 0.7082; Date (DD/MM/YY):10/13/2020 3: 0.67578; Date (DD/MM/YY):10/13/2020 4: 0.67209; Date (DD/MM/YY):10/13/2020 5: 0.67964; Date (DD/MM/YY):10/13/2020 6: 0.69082; Initial: 7: 0.69239 | Pass
Data Fall | ns | -- | 1 | Date (DD/MM/YY):10/13/2020 1: 0.64546; Date (DD/MM/YY):10/13/2020 2: 0.62859; Date (DD/MM/YY):10/13/2020 3: 0.67328; Date (DD/MM/YY):10/13/2020 4: 0.66938; Date (DD/MM/YY):10/13/2020 5: 0.6156; Date (DD/MM/YY):10/13/2020 6: 0.67166; Initial: 7: 0.67798 | Pass
Jitter @ IPIN = 100uA | ns | -- | 1 | Date (DD/MM/YY):10/13/2020 1: 0.06792; Date (DD/MM/YY):10/13/2020 2: 0.11067; Date (DD/MM/YY):10/13/2020 3: 0.17241; Date (DD/MM/YY):10/13/2020 4: 0.18026; Date (DD/MM/YY):10/13/2020 5: 0.07698; Date (DD/MM/YY):10/13/2020 6: 0.13526; Initial: 7: 0.07478 | Pass
Jitter @ IPIN = 1000uA | ns | -- | 1 | Date (DD/MM/YY):10/13/2020 1: 0.06029; Date (DD/MM/YY):10/13/2020 2: 0.09872; Date (DD/MM/YY):10/13/2020 3: 0.17521; Date (DD/MM/YY):10/13/2020 4: 0.18839; Date (DD/MM/YY):10/13/2020 5: 0.07235; Date (DD/MM/YY):10/13/2020 6: 0.11432; Initial: 7: 0.04817 | Pass
Pos Width max @ IPIN = 100uA |  |  |  | Date (DD/MM/YY):10/13/2020 1: 13.058; Date (DD/MM/YY):10/13/2020 2: 12.217; Date (DD/MM/YY):10/13/2020 3: 12.846; Date (DD/MM/YY):10/13/2020 4: 12.478; Date (DD/MM/YY):10/13/2020 5: 13.021; Date (DD/MM/YY):10/13/2020 6: 12.838; Initial: 7: 12.835
Pos Width max @ IPIN = 1000uA |  |  |  | Date (DD/MM/YY):10/13/2020 1: 13.075; Date (DD/MM/YY):10/13/2020 2: 12.131; Date (DD/MM/YY):10/13/2020 3: 12.815; Date (DD/MM/YY):10/13/2020 4: 12.402; Date (DD/MM/YY):10/13/2020 5: 13; Date (DD/MM/YY):10/13/2020 6: 12.722; Initial: 7: 12.634
Pos Width min @ IPIN = 100uA |  |  |  | Date (DD/MM/YY):10/13/2020 1: 12.615; Date (DD/MM/YY):10/13/2020 2: 11.66; Date (DD/MM/YY):10/13/2020 3: 12.122; Date (DD/MM/YY):10/13/2020 4: 11.753; Date (DD/MM/YY):10/13/2020 5: 12.585; Date (DD/MM/YY):10/13/2020 6: 12.141; Initial: 7: 12.239
Pos Width min @ IPIN = 1000uA |  |  |  | Date (DD/MM/YY):10/13/2020 1: 12.698; Date (DD/MM/YY):10/13/2020 2: 11.668; Date (DD/MM/YY):10/13/2020 3: 12.12; Date (DD/MM/YY):10/13/2020 4: 11.777; Date (DD/MM/YY):10/13/2020 5: 12.589; Date (DD/MM/YY):10/13/2020 6: 12.23; Initial: 7: 12.314
Pos Width mean @ IPIN = 100uA |  |  |  | Date (DD/MM/YY):10/13/2020 1: 12.8343; Date (DD/MM/YY):10/13/2020 2: 11.921; Date (DD/MM/YY):10/13/2020 3: 12.4446; Date (DD/MM/YY):10/13/2020 4: 12.0953; Date (DD/MM/YY):10/13/2020 5: 12.7935; Date (DD/MM/YY):10/13/2020 6: 12.4744; Initial: 7: 12.4704
Pos Width mean @ IPIN = 1000uA |  |  |  | Date (DD/MM/YY):10/13/2020 1: 12.8368; Date (DD/MM/YY):10/13/2020 2: 11.9042; Date (DD/MM/YY):10/13/2020 3: 12.4416; Date (DD/MM/YY):10/13/2020 4: 12.0918; Date (DD/MM/YY):10/13/2020 5: 12.7912; Date (DD/MM/YY):10/13/2020 6: 12.4818; Initial: 7: 12.4724
GoNoGoDuty Cycle | % | 46 | 54 | Date (DD/MM/YY):10/13/2020 1: 51.2902; Date (DD/MM/YY):10/13/2020 2: 47.6095; Date (DD/MM/YY):10/13/2020 3: 49.8391; Date (DD/MM/YY):10/13/2020 4: 48.4122; Date (DD/MM/YY):10/13/2020 5: 51.2259; Date (DD/MM/YY):10/13/2020 6: 50.0293; Initial: 7: 49.9141 | Pass
Duty Cycle @ IPIN = 100uA | % | 46 | 54 | Date (DD/MM/YY):10/13/2020 1: 51.3918; Date (DD/MM/YY):10/13/2020 2: 47.7256; Date (DD/MM/YY):10/13/2020 3: 49.8226; Date (DD/MM/YY):10/13/2020 4: 48.4571; Date (DD/MM/YY):10/13/2020 5: 51.2009; Date (DD/MM/YY):10/13/2020 6: 49.9877; Initial: 7: 49.9276 | Pass
Duty Cycle @ IPIN = 1000uA | % | 46 | 54 | Date (DD/MM/YY):10/13/2020 1: 51.3426; Date (DD/MM/YY):10/13/2020 2: 47.6385; Date (DD/MM/YY):10/13/2020 3: 49.7533; Date (DD/MM/YY):10/13/2020 4: 48.3786; Date (DD/MM/YY):10/13/2020 5: 51.171; Date (DD/MM/YY):10/13/2020 6: 49.9462; Initial: 7: 49.8868 | Pass
Clock+ common mode | V | 1 | 1.5 | Date (DD/MM/YY):10/13/2020 1: 1.0525; Date (DD/MM/YY):10/13/2020 2: 1.0502; Date (DD/MM/YY):10/13/2020 3: 1.0471; Date (DD/MM/YY):10/13/2020 4: 1.0175; Date (DD/MM/YY):10/13/2020 5: 1.0154; Date (DD/MM/YY):10/13/2020 6: 1.0115; Initial: 7: 1.0093 | Pass
Clock- common mode | V | 1 | 1.5 | Date (DD/MM/YY):10/13/2020 1: 1.0448; Date (DD/MM/YY):10/13/2020 2: 1.0454; Date (DD/MM/YY):10/13/2020 3: 1.0425; Date (DD/MM/YY):10/13/2020 4: 1.0132; Date (DD/MM/YY):10/13/2020 5: 1.014; Date (DD/MM/YY):10/13/2020 6: 1.0111; Initial: 7: 1.0082 | Pass
Data+ common mode | V | 1 | 1.5 | Date (DD/MM/YY):10/13/2020 1: 1.0806; Date (DD/MM/YY):10/13/2020 2: 1.0723; Date (DD/MM/YY):10/13/2020 3: 1.0828; Date (DD/MM/YY):10/13/2020 4: 1.0312; Date (DD/MM/YY):10/13/2020 5: 1.0369; Date (DD/MM/YY):10/13/2020 6: 1.0331; Initial: 7: 1.0447 | Pass
Data- common mode | V | 1 | 1.5 | Date (DD/MM/YY):10/13/2020 1: 1.0711; Date (DD/MM/YY):10/13/2020 2: 1.0528; Date (DD/MM/YY):10/13/2020 3: 1.0757; Date (DD/MM/YY):10/13/2020 4: 1.0368; Date (DD/MM/YY):10/13/2020 5: 1.0281; Date (DD/MM/YY):10/13/2020 6: 1.0334; Initial: 7: 1.0402 | Pass
Clock+ amplitude | V | 0.2 | 0.5 | Date (DD/MM/YY):10/13/2020 1: 0.36266; Date (DD/MM/YY):10/13/2020 2: 0.35731; Date (DD/MM/YY):10/13/2020 3: 0.3548; Date (DD/MM/YY):10/13/2020 4: 0.34268; Date (DD/MM/YY):10/13/2020 5: 0.33465; Date (DD/MM/YY):10/13/2020 6: 0.33139; Initial: 7: 0.33354 | Pass
Clock- amplitude | V | 0.2 | 0.5 | Date (DD/MM/YY):10/13/2020 1: 0.31829; Date (DD/MM/YY):10/13/2020 2: 0.31697; Date (DD/MM/YY):10/13/2020 3: 0.32155; Date (DD/MM/YY):10/13/2020 4: 0.3046; Date (DD/MM/YY):10/13/2020 5: 0.30867; Date (DD/MM/YY):10/13/2020 6: 0.3059; Initial: 7: 0.30605 | Pass
Data+ amplitude | V | 0.2 | 0.5 | Date (DD/MM/YY):10/13/2020 1: 0.39716; Date (DD/MM/YY):10/13/2020 2: 0.39351; Date (DD/MM/YY):10/13/2020 3: 0.40102; Date (DD/MM/YY):10/13/2020 4: 0.35608; Date (DD/MM/YY):10/13/2020 5: 0.36729; Date (DD/MM/YY):10/13/2020 6: 0.36013; Initial: 7: 0.37105 | Pass
Data- amplitude | V | 0.2 | 0.5 | Date (DD/MM/YY):10/13/2020 1: 0.3787; Date (DD/MM/YY):10/13/2020 2: 0.36057; Date (DD/MM/YY):10/13/2020 3: 0.37855; Date (DD/MM/YY):10/13/2020 4: 0.35574; Date (DD/MM/YY):10/13/2020 5: 0.34546; Date (DD/MM/YY):10/13/2020 6: 0.34796; Initial: 7: 0.35242 | Pass
Bit errors @ IPIN = 100uA | -- | -- | 0 | Date (DD/MM/YY):10/13/2020 1: 0; Date (DD/MM/YY):10/13/2020 2: 0; Date (DD/MM/YY):10/13/2020 3: 0; Date (DD/MM/YY):10/13/2020 4: 0; Date (DD/MM/YY):10/13/2020 5: 0; Date (DD/MM/YY):10/13/2020 6: 0; Initial: 7: 0 | Pass
Clk errors @ IPIN = 100uA | -- | -- | 0 | Date (DD/MM/YY):10/13/2020 1: 0; Date (DD/MM/YY):10/13/2020 2: 0; Date (DD/MM/YY):10/13/2020 3: 0; Date (DD/MM/YY):10/13/2020 4: 0; Date (DD/MM/YY):10/13/2020 5: 0; Date (DD/MM/YY):10/13/2020 6: 0; Initial: 7: 0 | Pass
Bit errors @ IPIN = 1000uA | -- | -- | 0 | Date (DD/MM/YY):10/13/2020 1: 0; Date (DD/MM/YY):10/13/2020 2: 0; Date (DD/MM/YY):10/13/2020 3: 0; Date (DD/MM/YY):10/13/2020 4: 0; Date (DD/MM/YY):10/13/2020 5: 0; Date (DD/MM/YY):10/13/2020 6: 0; Initial: 7: 0 | Pass
Clk errors @ IPIN = 1000uA | -- | -- | 0 | Date (DD/MM/YY):10/13/2020 1: 0; Date (DD/MM/YY):10/13/2020 2: 0; Date (DD/MM/YY):10/13/2020 3: 0; Date (DD/MM/YY):10/13/2020 4: 0; Date (DD/MM/YY):10/13/2020 5: 0; Date (DD/MM/YY):10/13/2020 6: 0; Initial: 7: 0 | Pass
VDC Bit errors | -- | -- | 0 | 0 | 0 | 0 | 0 | 0 | 0 | 0 | 0 | 0 | 0 | 0 | 0 | 0 | 0 | Pass