## Sheet1
Opto-board Assembly Status
0
Opto-board S/N: |  |  |  | Site(check one): |  | OSU |  | Seigen
Opto-board flavor (check one): |  |  | B-Layer |  | Left |  | Right
VDC S/N | 0
0
DORIC S/N |  |  | -- | --
Step |  |  |  | Date | Initial | Comments
1) Reinforce 80-pin Connector
2) Mechanical tolerance test
3) short test
4) VDC mounting
5) DORIC mounting
6) Measure VCSEL power
7) Measure PIN respnsivity
8) Glue VCSEL opto-pack (?)
9) Glue Housing
10.1) Glue 2nd VCSEL opto-pack(?)
10.2) Glue housing (?)
11.1) Glue PIN opto-pack
11.2) Glue housing
12) Solder VCSEL opto-pack
13) Solder 2nd VCSEL opto-pack (?)
14) Solder PIN opto-pack
15) Wire bonding
16) Basic Functionality
17) Encapsulation

## Sheet2
Opto-Board QA data Sheet: Optical Power and Responsivity
Opto-board S/N
0
VCSEL Opto-pack S/N:
Power (uW) | 1 | 2 | 3 | 4 | 5 | 6 | 7 | 8 | Date | Initial | P> 500 uW & dP ,20% ?
Pre Opto-pack Burn-in |  | 2248.2321 | 2216.3111 | 2140.096 | 2198.1302 | 2282.9251 | 2317.1832 | 2200.5068 | -- | -- | --
Post Opto-pack Burn-in |  | 2144.558 | 2129.6226 | 2076.7735 | 2105.4541 | 2220.9057 | 2210.4315 | 2147.6644 | -- | -- | --
Change (%) | #DIV/0! | #DIV/0! | #DIV/0! | #DIV/0! | #DIV/0! | #DIV/0! | #DIV/0! | #DIV/0! | -- | -- | --
Pre Opto-board Burn-in |  | 1671.1003 | 1340.7049 | 1562.9894 | 1449.9523 | 1642.7967 | 1383.4122 | 1604.1046 | -- | -- | --
Change (%) |  | #DIV/0! | #DIV/0! | #DIV/0! | #DIV/0! | #DIV/0! | #DIV/0! | #DIV/0! | -- | -- | --
Post Opto-board Burn-in |  | 1386.522 | 1185.6467 | 1360.2624 | 1353.5049 | 1490.7474 | 1377.4812 | 1528.3764 | -- | -- | --
Change (%) |  | -17.0294 | -11.5654 | -12.9705 | -6.6518 | -9.2555 | -0.42872 | -4.7209 | -- | -- | --
Opto-board at 0C |  | 1565.7725 | 1388.753 | 1448.6524 | 1408.4551 | 1592.6393 | 1448.1611 | 1632.9168 | -- | -- | --
Change (%) |  | -6.3029 | 3.5838 | -7.3153 | -2.862 | -3.0532 | 4.6804 | 1.7962 | -- | -- | --
Opto-board at 50C |  | 1396.4938 | 1204.6797 | 1224.8178 | 1213.4989 | 1369.3305 | 1253.5103 | 1434.1137 | -- | -- | --
Change (%) |  | -16.4327 | -10.1458 | -21.6362 | -16.3077 | -16.6464 | -9.39 | -10.5972 | -- | -- | --
Opto-board QA (10C) |  | 1544.0009 | 1385.0519 | 1425.585 | 1376.8079 | 1572.4757 | 1425.8342 | 1617.644 | -- | -- | --
Change (%) |  | -7.6057 | 3.3077 | -8.7911 | -5.0446 | -4.2806 | 3.0665 | 0.84405 | -- | -- | --
Reception Test |  | 1491.063 | 1285.771 | 1414.662 | 1269.703 | 1311.382 | 1159.694 | 1475.887
VCSEL Opto-pack S/N:
Power (uW) | 1 | 2 | 3 | 4 | 5 | 6 | 7 | 8 | Date | Initial | P> 500 uW & dP ,20% ?
Pre Opto-pack Burn-in |  | 1968.7676 | 2001.2177 | 1897.3179 | 1905.8509 | 1890.1266 | 2027.2515 | 1901.6817 | -- | -- | --
Post Opto-pack Burn-in |  | 1950.2783 | 1951.711 | 1829.7264 | 1881.0953 | 1835.3406 | 1985.9696 | 1855.7096 | -- | -- | --
Change (%) | #DIV/0! | #DIV/0! | #DIV/0! | #DIV/0! | #DIV/0! | #DIV/0! | #DIV/0! | #DIV/0! | -- | -- | --
Pre Opto-board Burn-in |  | 1277.8438 | 1357.699 | 1198.1196 | 1303.7104 | 900.2589 | 1380.7634 | 1257.531 | -- | -- | --
Change (%) |  | #DIV/0! | #DIV/0! | #DIV/0! | #DIV/0! | #DIV/0! | #DIV/0! | #DIV/0! | -- | -- | --
Post Opto-board Burn-in |  | 1348.1803 | 1222.12 | 1139.5987 | 1324.78 | 1078.0231 | 1343.74 | 1389.4073 | -- | -- | --
Change (%) |  | 5.5043 | -9.9859 | -4.8844 | 1.6161 | 19.7459 | -2.6814 | 10.4869 | -- | -- | --
Opto-board at 0C |  | 1492.4496 | 1480.3303 | 1439.8336 | 1529.5239 | 1239.9532 | 1459.5237 | 1456.9843 | -- | -- | --
Change (%) |  | 16.7944 | 9.0323 | 20.1745 | 17.3208 | 37.733 | 5.7041 | 15.8607 | -- | -- | --
Opto-board at 50C |  | 1332.8764 | 1332.5365 | 1256.0493 | 1356.6966 | 1053.6391 | 1308.3316 | 1286.3984 | -- | -- | --
Change (%) |  | 4.3067 | -1.8533 | 4.8351 | 4.0643 | 17.0373 | -5.2458 | 2.2956 | -- | -- | --
Opto-board QA (10C) |  | 1446.8444 | 1474.9869 | 1435.3811 | 1502.6129 | 1190.3349 | 1456.1998 | 1450.2313 | -- | -- | --
Change (%) |  | 13.2254 | 8.6387 | 19.8028 | 15.2566 | 32.2214 | 5.4634 | 15.3237 | -- | -- | --
Reception Test |  | 1019.432 | 1175.943 | 925.1743 | 1042.3 | 928.1952 | 1111.885 | 1081.817

## Sheet3
PIN Opto-pack S/N:
Responsivity (A/W) | 1 | 2 | 3 | 4 | 5 | 6 | 7 | 8 | Date | Initial | R> 0.5 A/W & dR <5%
Opto-pack QA | [8 empty] | -- | -- | --
Pre-mount | [8 empty] | -- | -- | --
Change (%)

## Sheet4
Opto-board QA Data Sheet
Opto-board S/N:
0
Current consumption:
| Unit | Min | Max | I |  |  | dI <5% | Date |  | Initial |  | Pass/Fail (?)
Pre-QA | mA | 323 | 371 | 358.3984 |  |  |  | 2020-10-15 |  |  |  | Pass
QA | mA | 308.5 | 350.5 | 341.7969 |  |  |  | 2020-10-15 |  |  |  | Pass
*The allowable range for current consumption for a B-layer opto-board is 330-400 mA.
Dark current:
| Unit | Max | I |  | Date |  | Initial |  | Pass/Fail (?)
Pre-QA | uA | 1 | 0.69164 |  | 2020-10-15 |  |  |  | Pass
QA | uA | 1 | 0.63417 |  | 2020-10-15 |  |  |  | Pass
Optical
| Unit | Max | 1 | 2 | 3 | 4 | 5 | 6 | 7 | 8 | 9 | 10 | 11 | 12 | 13 | 14 | 15 | 16 | Pass/Fail (?)
Rise | ns | 1 | 0.50229 | 0.62956 | 0.74003 | 0.72493 | 0.78715 | 0.68703 | 0.50059 | 0.51905 | 0.6949 | 0.55359 | 0.44806 | 0.67102 | 0.50433 | 0.36448 |  |  | Pass
Fall | ns | 1 | 0.40301 | 0.41904 | 0.50294 | 0.51474 | 0.67305 | 0.51588 | 0.46265 | 0.48394 | 0.57567 | 0.67252 | 0.69943 | 0.57837 | 0.66299 | 0.63425 |  |  | Pass

## optical calc
Post Mounting @ room Temp
Power
Power 2
Power 3
channel# | 1 | 2 | 3 | 4 | 5 | 6 | 7 | 8 | 9 | 10 | 11 | 12 | 13 | 14
| 1000 | 1000 | 1000 | 1000 | 1000 | 1000 | 1000 | 1000 | 1000 | 1000 | 1000 | 1000 | 1000 | 1000
| 1000 | 1000 | 1000 | 1000 | 1000 | 1000 | 1000 | 1000 | 1000 | 1000 | 1000 | 1000 | 1000 | 1000
| 1000 | 1000 | 1000 | 1000 | 1000 | 1000 | 1000 | 1000 | 1000 | 1000 | 1000 | 1000 | 1000 | 1000
avg | 1000 | 1000 | 1000 | 1000 | 1000 | 1000 | 1000 | 1000 | 1000 | 1000 | 1000 | 1000 | 1000 | 1000
-10C
Power
Power 2
Power 3
channel# | 1 | 2 | 3 | 4 | 5 | 6 | 7 | 8 | 9 | 10 | 11 | 12 | 13 | 14
| 1000 | 1000 | 1000 | 1000 | 1000 | 1000 | 1000 | 1000 | 1000 | 1000 | 1000 | 1000 | 1000 | 1000
| 1000 | 1000 | 1000 | 1000 | 1000 | 1000 | 1000 | 1000 | 1000 | 1000 | 1000 | 1000 | 1000 | 1000
| 1000 | 1000 | 1000 | 1000 | 1000 | 1000 | 1000 | 1000 | 1000 | 1000 | 1000 | 1000 | 1000 | 1000
avg | 1000 | 1000 | 1000 | 1000 | 1000 | 1000 | 1000 | 1000 | 1000 | 1000 | 1000 | 1000 | 1000 | 1000
10C
Power
Power 2
Power 3
channel# | 1 | 2 | 3 | 4 | 5 | 6 | 7 | 8 | 9 | 10 | 11 | 12 | 13 | 14
| 1000 | 1000 | 1000 | 1000 | 1000 | 1000 | 1000 | 1000 | 1000 | 1000 | 1000 | 1000 | 1000 | 1000
| 1000 | 1000 | 1000 | 1000 | 1000 | 1000 | 1000 | 1000 | 1000 | 1000 | 1000 | 1000 | 1000 | 1000
| 1000 | 1000 | 1000 | 1000 | 1000 | 1000 | 1000 | 1000 | 1000 | 1000 | 1000 | 1000 | 1000 | 1000
avg | 1000 | 1000 | 1000 | 1000 | 1000 | 1000 | 1000 | 1000 | 1000 | 1000 | 1000 | 1000 | 1000 | 1000
50C
Power
Power 2
Power 3
channel# | 1 | 2 | 3 | 4 | 5 | 6 | 7 | 8 | 9 | 10 | 11 | 12 | 13 | 14
| 1000 | 1000 | 1000 | 1000 | 1000 | 1000 | 1000 | 1000 | 1000 | 1000 | 1000 | 1000 | 1000 | 1000
| 1000 | 1000 | 1000 | 1000 | 1000 | 1000 | 1000 | 1000 | 1000 | 1000 | 1000 | 1000 | 1000 | 1000
| 1000 | 1000 | 1000 | 1000 | 1000 | 1000 | 1000 | 1000 | 1000 | 1000 | 1000 | 1000 | 1000 | 1000
avg | 1000 | 1000 | 1000 | 1000 | 1000 | 1000 | 1000 | 1000 | 1000 | 1000 | 1000 | 1000 | 1000 | 1000

## Sheet5
Electrical: |  |  |  | Date (DD/MM/YY):10/15/2020 | [5 empty] | Initial:
| Unit | Min | Max | 1 | 2 | 3 | 4 | 5 | 6 | 7 | 8 | 9 | 10 | 11 | 12 | 13 | 14 | Pass/fail(?)
Clk Rise | ns | -- | 1 | Date (DD/MM/YY):10/15/2020 1: 0.50356; Date (DD/MM/YY):10/15/2020 2: 0.52236; Date (DD/MM/YY):10/15/2020 3: 0.53655; Date (DD/MM/YY):10/15/2020 4: 0.55015; Date (DD/MM/YY):10/15/2020 5: 0.56498; Date (DD/MM/YY):10/15/2020 6: 0.57212; Initial: 7: 0.58661 | Pass
Clk Fall | ns | -- | 1 | Date (DD/MM/YY):10/15/2020 1: 0.48809; Date (DD/MM/YY):10/15/2020 2: 0.50615; Date (DD/MM/YY):10/15/2020 3: 0.52407; Date (DD/MM/YY):10/15/2020 4: 0.53957; Date (DD/MM/YY):10/15/2020 5: 0.54776; Date (DD/MM/YY):10/15/2020 6: 0.56452; Initial: 7: 0.57563 | Pass
Data Rise | ns | -- | 1 | Date (DD/MM/YY):10/15/2020 1: 0.64585; Date (DD/MM/YY):10/15/2020 2: 0.66546; Date (DD/MM/YY):10/15/2020 3: 0.65571; Date (DD/MM/YY):10/15/2020 4: 0.60909; Date (DD/MM/YY):10/15/2020 5: 0.64744; Date (DD/MM/YY):10/15/2020 6: 0.64506; Initial: 7: 0.66122 | Pass
Data Fall | ns | -- | 1 | Date (DD/MM/YY):10/15/2020 1: 0.65824; Date (DD/MM/YY):10/15/2020 2: 0.61773; Date (DD/MM/YY):10/15/2020 3: 0.66029; Date (DD/MM/YY):10/15/2020 4: 0.64923; Date (DD/MM/YY):10/15/2020 5: 0.61039; Date (DD/MM/YY):10/15/2020 6: 0.62748; Initial: 7: 0.65683 | Pass
Jitter @ IPIN = 100uA | ns | -- | 1 | Date (DD/MM/YY):10/15/2020 1: 0.07596; Date (DD/MM/YY):10/15/2020 2: 0.19909; Date (DD/MM/YY):10/15/2020 3: 0.12656; Date (DD/MM/YY):10/15/2020 4: 0.18876; Date (DD/MM/YY):10/15/2020 5: 0.19663; Date (DD/MM/YY):10/15/2020 6: 0.06015; Initial: 7: 0.13477 | Pass
Jitter @ IPIN = 1000uA | ns | -- | 1 | Date (DD/MM/YY):10/15/2020 1: 0.06311; Date (DD/MM/YY):10/15/2020 2: 0.1733; Date (DD/MM/YY):10/15/2020 3: 0.12885; Date (DD/MM/YY):10/15/2020 4: 0.18277; Date (DD/MM/YY):10/15/2020 5: 0.16969; Date (DD/MM/YY):10/15/2020 6: 0.04654; Initial: 7: 0.12891 | Pass
Pos Width max @ IPIN = 100uA |  |  |  | Date (DD/MM/YY):10/15/2020 1: 12.758; Date (DD/MM/YY):10/15/2020 2: 12.629; Date (DD/MM/YY):10/15/2020 3: 12.382; Date (DD/MM/YY):10/15/2020 4: 12.07; Date (DD/MM/YY):10/15/2020 5: 12.935; Date (DD/MM/YY):10/15/2020 6: 12.552; Initial: 7: 13.473
Pos Width max @ IPIN = 1000uA |  |  |  | Date (DD/MM/YY):10/15/2020 1: 12.689; Date (DD/MM/YY):10/15/2020 2: 12.561; Date (DD/MM/YY):10/15/2020 3: 12.343; Date (DD/MM/YY):10/15/2020 4: 12.047; Date (DD/MM/YY):10/15/2020 5: 12.853; Date (DD/MM/YY):10/15/2020 6: 12.527; Initial: 7: 13.399
Pos Width min @ IPIN = 100uA |  |  |  | Date (DD/MM/YY):10/15/2020 1: 12.245; Date (DD/MM/YY):10/15/2020 2: 11.784; Date (DD/MM/YY):10/15/2020 3: 11.739; Date (DD/MM/YY):10/15/2020 4: 11.339; Date (DD/MM/YY):10/15/2020 5: 12.187; Date (DD/MM/YY):10/15/2020 6: 12.196; Initial: 7: 12.81
Pos Width min @ IPIN = 1000uA |  |  |  | Date (DD/MM/YY):10/15/2020 1: 12.242; Date (DD/MM/YY):10/15/2020 2: 11.881; Date (DD/MM/YY):10/15/2020 3: 11.734; Date (DD/MM/YY):10/15/2020 4: 11.425; Date (DD/MM/YY):10/15/2020 5: 12.241; Date (DD/MM/YY):10/15/2020 6: 12.21; Initial: 7: 12.84
Pos Width mean @ IPIN = 100uA |  |  |  | Date (DD/MM/YY):10/15/2020 1: 12.4691; Date (DD/MM/YY):10/15/2020 2: 12.2291; Date (DD/MM/YY):10/15/2020 3: 12.044; Date (DD/MM/YY):10/15/2020 4: 11.7153; Date (DD/MM/YY):10/15/2020 5: 12.5387; Date (DD/MM/YY):10/15/2020 6: 12.3854; Initial: 7: 13.1203
Pos Width mean @ IPIN = 1000uA |  |  |  | Date (DD/MM/YY):10/15/2020 1: 12.469; Date (DD/MM/YY):10/15/2020 2: 12.2225; Date (DD/MM/YY):10/15/2020 3: 12.0361; Date (DD/MM/YY):10/15/2020 4: 11.7246; Date (DD/MM/YY):10/15/2020 5: 12.5439; Date (DD/MM/YY):10/15/2020 6: 12.3798; Initial: 7: 13.1168
GoNoGoDuty Cycle | % | 46 | 54 | Date (DD/MM/YY):10/15/2020 1: 49.9267; Date (DD/MM/YY):10/15/2020 2: 48.8953; Date (DD/MM/YY):10/15/2020 3: 48.2248; Date (DD/MM/YY):10/15/2020 4: 47.0845; Date (DD/MM/YY):10/15/2020 5: 50.1818; Date (DD/MM/YY):10/15/2020 6: 49.6202; Initial: 7: 52.5005 | Pass
Duty Cycle @ IPIN = 100uA | % | 46 | 54 | Date (DD/MM/YY):10/15/2020 1: 49.9369; Date (DD/MM/YY):10/15/2020 2: 49.0383; Date (DD/MM/YY):10/15/2020 3: 48.2181; Date (DD/MM/YY):10/15/2020 4: 46.9014; Date (DD/MM/YY):10/15/2020 5: 50.2131; Date (DD/MM/YY):10/15/2020 6: 49.5538; Initial: 7: 52.4945 | Pass
Duty Cycle @ IPIN = 1000uA | % | 46 | 54 | Date (DD/MM/YY):10/15/2020 1: 49.8935; Date (DD/MM/YY):10/15/2020 2: 48.8879; Date (DD/MM/YY):10/15/2020 3: 48.1472; Date (DD/MM/YY):10/15/2020 4: 46.8946; Date (DD/MM/YY):10/15/2020 5: 50.1778; Date (DD/MM/YY):10/15/2020 6: 49.519; Initial: 7: 52.481 | Pass
Clock+ common mode | V | 1 | 1.5 | Date (DD/MM/YY):10/15/2020 1: 1.0326; Date (DD/MM/YY):10/15/2020 2: 1.0262; Date (DD/MM/YY):10/15/2020 3: 1.0335; Date (DD/MM/YY):10/15/2020 4: 1.0535; Date (DD/MM/YY):10/15/2020 5: 1.0552; Date (DD/MM/YY):10/15/2020 6: 1.0761; Initial: 7: 1.0595 | Pass
Clock- common mode | V | 1 | 1.5 | Date (DD/MM/YY):10/15/2020 1: 1.0267; Date (DD/MM/YY):10/15/2020 2: 1.0201; Date (DD/MM/YY):10/15/2020 3: 1.0285; Date (DD/MM/YY):10/15/2020 4: 1.0476; Date (DD/MM/YY):10/15/2020 5: 1.0494; Date (DD/MM/YY):10/15/2020 6: 1.0698; Initial: 7: 1.0541 | Pass
Data+ common mode | V | 1 | 1.5 | Date (DD/MM/YY):10/15/2020 1: 1.0578; Date (DD/MM/YY):10/15/2020 2: 1.0525; Date (DD/MM/YY):10/15/2020 3: 1.0586; Date (DD/MM/YY):10/15/2020 4: 1.082; Date (DD/MM/YY):10/15/2020 5: 1.095; Date (DD/MM/YY):10/15/2020 6: 1.0985; Initial: 7: 1.0912 | Pass
Data- common mode | V | 1 | 1.5 | Date (DD/MM/YY):10/15/2020 1: 1.0467; Date (DD/MM/YY):10/15/2020 2: 1.0342; Date (DD/MM/YY):10/15/2020 3: 1.0508; Date (DD/MM/YY):10/15/2020 4: 1.0819; Date (DD/MM/YY):10/15/2020 5: 1.0803; Date (DD/MM/YY):10/15/2020 6: 1.0916; Initial: 7: 1.0816 | Pass
Clock+ amplitude | V | 0.2 | 0.5 | Date (DD/MM/YY):10/15/2020 1: 0.34973; Date (DD/MM/YY):10/15/2020 2: 0.34567; Date (DD/MM/YY):10/15/2020 3: 0.34657; Date (DD/MM/YY):10/15/2020 4: 0.35538; Date (DD/MM/YY):10/15/2020 5: 0.35052; Date (DD/MM/YY):10/15/2020 6: 0.36036; Initial: 7: 0.35364 | Pass
Clock- amplitude | V | 0.2 | 0.5 | Date (DD/MM/YY):10/15/2020 1: 0.31215; Date (DD/MM/YY):10/15/2020 2: 0.30862; Date (DD/MM/YY):10/15/2020 3: 0.31109; Date (DD/MM/YY):10/15/2020 4: 0.31707; Date (DD/MM/YY):10/15/2020 5: 0.32624; Date (DD/MM/YY):10/15/2020 6: 0.33586; Initial: 7: 0.33096 | Pass
Data+ amplitude | V | 0.2 | 0.5 | Date (DD/MM/YY):10/15/2020 1: 0.38251; Date (DD/MM/YY):10/15/2020 2: 0.38148; Date (DD/MM/YY):10/15/2020 3: 0.38423; Date (DD/MM/YY):10/15/2020 4: 0.38248; Date (DD/MM/YY):10/15/2020 5: 0.39627; Date (DD/MM/YY):10/15/2020 6: 0.39279; Initial: 7: 0.3936 | Pass
Data- amplitude | V | 0.2 | 0.5 | Date (DD/MM/YY):10/15/2020 1: 0.36502; Date (DD/MM/YY):10/15/2020 2: 0.34819; Date (DD/MM/YY):10/15/2020 3: 0.36345; Date (DD/MM/YY):10/15/2020 4: 0.3795; Date (DD/MM/YY):10/15/2020 5: 0.37265; Date (DD/MM/YY):10/15/2020 6: 0.37732; Initial: 7: 0.37308 | Pass
Bit errors @ IPIN = 100uA | -- | -- | 0 | Date (DD/MM/YY):10/15/2020 1: 0; Date (DD/MM/YY):10/15/2020 2: 0; Date (DD/MM/YY):10/15/2020 3: 0; Date (DD/MM/YY):10/15/2020 4: 0; Date (DD/MM/YY):10/15/2020 5: 0; Date (DD/MM/YY):10/15/2020 6: 0; Initial: 7: 0 | Pass
Clk errors @ IPIN = 100uA | -- | -- | 0 | Date (DD/MM/YY):10/15/2020 1: 0; Date (DD/MM/YY):10/15/2020 2: 0; Date (DD/MM/YY):10/15/2020 3: 0; Date (DD/MM/YY):10/15/2020 4: 0; Date (DD/MM/YY):10/15/2020 5: 0; Date (DD/MM/YY):10/15/2020 6: 0; Initial: 7: 0 | Pass
Bit errors @ IPIN = 1000uA | -- | -- | 0 | Date (DD/MM/YY):10/15/2020 1: 0; Date (DD/MM/YY):10/15/2020 2: 0; Date (DD/MM/YY):10/15/2020 3: 0; Date (DD/MM/YY):10/15/2020 4: 0; Date (DD/MM/YY):10/15/2020 5: 0; Date (DD/MM/YY):10/15/2020 6: 0; Initial: 7: 0 | Pass
Clk errors @ IPIN = 1000uA | -- | -- | 0 | Date (DD/MM/YY):10/15/2020 1: 0; Date (DD/MM/YY):10/15/2020 2: 0; Date (DD/MM/YY):10/15/2020 3: 0; Date (DD/MM/YY):10/15/2020 4: 0; Date (DD/MM/YY):10/15/2020 5: 0; Date (DD/MM/YY):10/15/2020 6: 0; Initial: 7: 0 | Pass
VDC Bit errors | -- | -- | 0 | 0 | 0 | 0 | 0 | 0 | 0 | 0 | 0 | 0 | 0 | 0 | 0 | 0 | 0 | Pass