## Sheet1
Opto-board Assembly Status
0
Opto-board S/N: |  |  |  | Site(check one): |  | OSU |  | Seigen
Opto-board flavor (check one): |  |  | B-Layer |  | Left |  | Right
VDC S/N | 0
0
DORIC S/N |  |  | -- | --
Step |  |  |  | Date | Initial | Comments
1) Reinforce 80-pin Connector
2) Mechanical tolerance test
3) short test
4) VDC mounting
5) DORIC mounting
6) Measure VCSEL power
7) Measure PIN respnsivity
8) Glue VCSEL opto-pack (?)
9) Glue Housing
10.1) Glue 2nd VCSEL opto-pack(?)
10.2) Glue housing (?)
11.1) Glue PIN opto-pack
11.2) Glue housing
12) Solder VCSEL opto-pack
13) Solder 2nd VCSEL opto-pack (?)
14) Solder PIN opto-pack
15) Wire bonding
16) Basic Functionality
17) Encapsulation

## Sheet2
Opto-Board QA data Sheet: Optical Power and Responsivity
Opto-board S/N
0
VCSEL Opto-pack S/N:
Power (uW) | 1 | 2 | 3 | 4 | 5 | 6 | 7 | 8 | Date | Initial | P> 500 uW & dP ,20% ?
Pre Opto-pack Burn-in |  | 1873.2985 | 1768.2333 | 1753.4456 | 1737.813 | 1686.187 | 1787.8369 | 1744.4874 | -- | -- | --
Post Opto-pack Burn-in |  | 1621.2579 | 1546.6357 | 1508.0615 | 1469.0179 | 1457.2302 | 1520.9729 | 1439.3481 | -- | -- | --
Change (%) | #DIV/0! | #DIV/0! | #DIV/0! | #DIV/0! | #DIV/0! | #DIV/0! | #DIV/0! | #DIV/0! | -- | -- | --
Pre Opto-board Burn-in |  | 1713.5796 | 1447.5335 | 1722.9313 | 1457.5706 | 1585.1215 | 1515.625 | 1767.1925 | -- | -- | --
Change (%) |  | #DIV/0! | #DIV/0! | #DIV/0! | #DIV/0! | #DIV/0! | #DIV/0! | #DIV/0! | -- | -- | --
Post Opto-board Burn-in |  | 1695.5607 | 1409.6984 | 1696.7742 | 1446.3493 | 1606.0397 | 1513.2087 | 1742.7293 | -- | -- | --
Change (%) |  | -1.0515 | -2.6138 | -1.5182 | -0.76986 | 1.3197 | -0.15943 | -1.3843 | -- | -- | --
Opto-board at 0C |  | 1754.7435 | 1465.6927 | 1721.9814 | 1503.2713 | 1626.9483 | 1596.4447 | 1802.0051 | -- | -- | --
Change (%) |  | 2.4022 | 1.2545 | -0.055132 | 3.1354 | 2.6387 | 5.3324 | 1.9699 | -- | -- | --
Opto-board at 50C |  | 1518.6701 | 1285.6749 | 1523.8239 | 1311.0039 | 1445.0213 | 1382.9905 | 1585.2213 | -- | -- | --
Change (%) |  | -11.3744 | -11.1817 | -11.5563 | -10.0555 | -8.8384 | -8.7511 | -10.2972 | -- | -- | --
Opto-board QA (10C) |  | 1738.9975 | 1445.5882 | 1691.8348 | 1498.3329 | 1617.3116 | 1566.078 | 1810.3441 | -- | -- | --
Change (%) |  | 1.4833 | -0.13439 | -1.8049 | 2.7966 | 2.0308 | 3.3289 | 2.4418 | -- | -- | --
Reception Test |  | 2000 | 2000 | 2000 | 2000 | 2000 | 2000 | 2000 | -- | -- | --
VCSEL Opto-pack S/N:
Power (uW) | 1 | 2 | 3 | 4 | 5 | 6 | 7 | 8 | Date | Initial | P> 500 uW & dP ,20% ?
Pre Opto-pack Burn-in |  | 2197.1894 | 2097.6233 | 2187.2355 | 2147.6829 | 2179.7459 | 2196.8959 | 2145.6778 | -- | -- | --
Post Opto-pack Burn-in |  | 2025.3978 | 1915.0865 | 1997.7105 | 1993.5701 | 2021.7238 | 2018.4012 | 1981.2722 | -- | -- | --
Change (%) | #DIV/0! | #DIV/0! | #DIV/0! | #DIV/0! | #DIV/0! | #DIV/0! | #DIV/0! | #DIV/0! | -- | -- | --
Pre Opto-board Burn-in |  | 1450.1521 | 1429.7552 | 1560.6445 | 1467.2245 | 1507.9221 | 1567.561 | 1637.2334 | -- | -- | --
Change (%) |  | #DIV/0! | #DIV/0! | #DIV/0! | #DIV/0! | #DIV/0! | #DIV/0! | #DIV/0! | -- | -- | --
Post Opto-board Burn-in |  | 1482.1749 | 1470.7514 | 1570.963 | 1492.3261 | 1505.2579 | 1400.6506 | 1502.0984 | -- | -- | --
Change (%) |  | 2.2082 | 2.8674 | 0.66117 | 1.7108 | -0.17668 | -10.6478 | -8.2539 | -- | -- | --
Opto-board at 0C |  | 1525.7251 | 1476.7651 | 1636.1167 | 1505.6622 | 1543.0952 | 1605.0914 | 1677.6854 | -- | -- | --
Change (%) |  | 5.2114 | 3.288 | 4.836 | 2.6198 | 2.3326 | 2.3942 | 2.4708 | -- | -- | --
Opto-board at 50C |  | 1332.552 | 1339.8189 | 1438.7066 | 1334.3871 | 1388.8647 | 1407.937 | 1489.6378 | -- | -- | --
Change (%) |  | -8.1095 | -6.2903 | -7.8133 | -9.0537 | -7.8955 | -10.183 | -9.0149 | -- | -- | --
Opto-board QA (10C) |  | 1522.1019 | 1464.1034 | 1616.8837 | 1502.4752 | 1536.5858 | 1578.3779 | 1673.871 | -- | -- | --
Change (%) |  | 4.9615 | 2.4024 | 3.6036 | 2.4025 | 1.9009 | 0.69004 | 2.2378 | -- | -- | --
Reception Test |  | 2000 | 2000 | 2000 | 2000 | 2000 | 2000 | 2000 | -- | -- | --

## Sheet3
PIN Opto-pack S/N:
Responsivity (A/W) | 1 | 2 | 3 | 4 | 5 | 6 | 7 | 8 | Date | Initial | R> 0.5 A/W & dR <5%
Opto-pack QA | [8 empty] | -- | -- | --
Pre-mount | [8 empty] | -- | -- | --
Change (%)

## Sheet4
Opto-board QA Data Sheet
Opto-board S/N:
0
Current consumption:
| Unit | Min | Max | I |  |  | dI <5% | Date |  | Initial |  | Pass/Fail (?)
Pre-QA | mA | 322 | 384 | 348.3887 |  |  |  | 2021-04-27 |  |  |  | Pass
QA | mA | 304 | 366 | 337.5122 |  |  |  | 2021-04-27 |  |  |  | Pass
*The allowable range for current consumption for a B-layer opto-board is 330-400 mA.
Dark current:
| Unit | Max | I |  | Date |  | Initial |  | Pass/Fail (?)
Pre-QA | uA | 1 | 0.54019 |  | 2021-04-27 |  |  |  | Pass
QA | uA | 1 | 0.5677 |  | 2021-04-27 |  |  |  | Pass
Optical
| Unit | Max | 1 | 2 | 3 | 4 | 5 | 6 | 7 | 8 | 9 | 10 | 11 | 12 | 13 | 14 | 15 | 16 | Pass/Fail (?)
Rise | ns | 1 | 0.41457 | 0.3153 | 0.62249 | 0.54193 | 0.43666 | 0.61351 | 0.4291 | 0.54175 | 0.62872 | 0.65818 | 0.48665 | 0.53159 | 0.54491 | 0.27413 |  |  | Pass
Fall | ns | 1 | 0.51548 | 0.82356 | 0.64676 | 0.55293 | 0.84836 | 0.55757 | 0.49872 | 0.48707 | 0.64598 | 0.65971 | 0.53199 | 0.4926 | 0.44667 | 0.71501 |  |  | Pass

## optical calc
Post Mounting @ room Temp
Power
Power 2
Power 3
channel# | 1 | 2 | 3 | 4 | 5 | 6 | 7 | 8 | 9 | 10 | 11 | 12 | 13 | 14
| 1000 | 1000 | 1000 | 1000 | 1000 | 1000 | 1000 | 1000 | 1000 | 1000 | 1000 | 1000 | 1000 | 1000
| 1000 | 1000 | 1000 | 1000 | 1000 | 1000 | 1000 | 1000 | 1000 | 1000 | 1000 | 1000 | 1000 | 1000
| 1000 | 1000 | 1000 | 1000 | 1000 | 1000 | 1000 | 1000 | 1000 | 1000 | 1000 | 1000 | 1000 | 1000
avg | 1000 | 1000 | 1000 | 1000 | 1000 | 1000 | 1000 | 1000 | 1000 | 1000 | 1000 | 1000 | 1000 | 1000
-10C
Power
Power 2
Power 3
channel# | 1 | 2 | 3 | 4 | 5 | 6 | 7 | 8 | 9 | 10 | 11 | 12 | 13 | 14
| 1000 | 1000 | 1000 | 1000 | 1000 | 1000 | 1000 | 1000 | 1000 | 1000 | 1000 | 1000 | 1000 | 1000
| 1000 | 1000 | 1000 | 1000 | 1000 | 1000 | 1000 | 1000 | 1000 | 1000 | 1000 | 1000 | 1000 | 1000
| 1000 | 1000 | 1000 | 1000 | 1000 | 1000 | 1000 | 1000 | 1000 | 1000 | 1000 | 1000 | 1000 | 1000
avg | 1000 | 1000 | 1000 | 1000 | 1000 | 1000 | 1000 | 1000 | 1000 | 1000 | 1000 | 1000 | 1000 | 1000
10C
Power
Power 2
Power 3
channel# | 1 | 2 | 3 | 4 | 5 | 6 | 7 | 8 | 9 | 10 | 11 | 12 | 13 | 14
| 1000 | 1000 | 1000 | 1000 | 1000 | 1000 | 1000 | 1000 | 1000 | 1000 | 1000 | 1000 | 1000 | 1000
| 1000 | 1000 | 1000 | 1000 | 1000 | 1000 | 1000 | 1000 | 1000 | 1000 | 1000 | 1000 | 1000 | 1000
| 1000 | 1000 | 1000 | 1000 | 1000 | 1000 | 1000 | 1000 | 1000 | 1000 | 1000 | 1000 | 1000 | 1000
avg | 1000 | 1000 | 1000 | 1000 | 1000 | 1000 | 1000 | 1000 | 1000 | 1000 | 1000 | 1000 | 1000 | 1000
50C
Power
Power 2
Power 3
channel# | 1 | 2 | 3 | 4 | 5 | 6 | 7 | 8 | 9 | 10 | 11 | 12 | 13 | 14
| 1000 | 1000 | 1000 | 1000 | 1000 | 1000 | 1000 | 1000 | 1000 | 1000 | 1000 | 1000 | 1000 | 1000
| 1000 | 1000 | 1000 | 1000 | 1000 | 1000 | 1000 | 1000 | 1000 | 1000 | 1000 | 1000 | 1000 | 1000
| 1000 | 1000 | 1000 | 1000 | 1000 | 1000 | 1000 | 1000 | 1000 | 1000 | 1000 | 1000 | 1000 | 1000
avg | 1000 | 1000 | 1000 | 1000 | 1000 | 1000 | 1000 | 1000 | 1000 | 1000 | 1000 | 1000 | 1000 | 1000

## Sheet5
Electrical: |  |  |  | Date (DD/MM/YY):04/27/2021 | [5 empty] | Initial:
| Unit | Min | Max | 1 | 2 | 3 | 4 | 5 | 6 | 7 | 8 | 9 | 10 | 11 | 12 | 13 | 14 | Pass/fail(?)
Clk Rise | ns | -- | 1 | Date (DD/MM/YY):04/27/2021 1: 0.50273; Date (DD/MM/YY):04/27/2021 2: 0.52857; Date (DD/MM/YY):04/27/2021 3: 0.55193; Date (DD/MM/YY):04/27/2021 4: 0.54236; Date (DD/MM/YY):04/27/2021 5: 0.57322; Date (DD/MM/YY):04/27/2021 6: 0.55704; Initial: 7: 0.59343 | Pass
Clk Fall | ns | -- | 1 | Date (DD/MM/YY):04/27/2021 1: 0.48521; Date (DD/MM/YY):04/27/2021 2: 0.50621; Date (DD/MM/YY):04/27/2021 3: 0.53217; Date (DD/MM/YY):04/27/2021 4: 0.5434; Date (DD/MM/YY):04/27/2021 5: 0.57339; Date (DD/MM/YY):04/27/2021 6: 0.56214; Initial: 7: 0.59095 | Pass
Data Rise | ns | -- | 1 | Date (DD/MM/YY):04/27/2021 1: 0.63424; Date (DD/MM/YY):04/27/2021 2: 0.6885; Date (DD/MM/YY):04/27/2021 3: 0.63896; Date (DD/MM/YY):04/27/2021 4: 0.61903; Date (DD/MM/YY):04/27/2021 5: 0.66938; Date (DD/MM/YY):04/27/2021 6: 0.64599; Initial: 7: 0.65798 | Pass
Data Fall | ns | -- | 1 | Date (DD/MM/YY):04/27/2021 1: 0.65089; Date (DD/MM/YY):04/27/2021 2: 0.60143; Date (DD/MM/YY):04/27/2021 3: 0.6363; Date (DD/MM/YY):04/27/2021 4: 0.63763; Date (DD/MM/YY):04/27/2021 5: 0.60421; Date (DD/MM/YY):04/27/2021 6: 0.64971; Initial: 7: 0.65836 | Pass
Jitter @ IPIN = 100uA | ns | -- | 1 | Date (DD/MM/YY):04/27/2021 1: 0.10733; Date (DD/MM/YY):04/27/2021 2: 0.082; Date (DD/MM/YY):04/27/2021 3: 0.23012; Date (DD/MM/YY):04/27/2021 4: 0.13857; Date (DD/MM/YY):04/27/2021 5: 0.2737; Date (DD/MM/YY):04/27/2021 6: 0.13247; Initial: 7: 0.20996 | Pass
Jitter @ IPIN = 1000uA | ns | -- | 1 | Date (DD/MM/YY):04/27/2021 1: 0.10471; Date (DD/MM/YY):04/27/2021 2: 0.06723; Date (DD/MM/YY):04/27/2021 3: 0.19924; Date (DD/MM/YY):04/27/2021 4: 0.11774; Date (DD/MM/YY):04/27/2021 5: 0.25906; Date (DD/MM/YY):04/27/2021 6: 0.08667; Initial: 7: 0.20288 | Pass
Pos Width max @ IPIN = 100uA |  |  |  | Date (DD/MM/YY):04/27/2021 1: 12.474; Date (DD/MM/YY):04/27/2021 2: 12.102; Date (DD/MM/YY):04/27/2021 3: 12.765; Date (DD/MM/YY):04/27/2021 4: 12.064; Date (DD/MM/YY):04/27/2021 5: 13.173; Date (DD/MM/YY):04/27/2021 6: 12.753; Initial: 7: 12.391
Pos Width max @ IPIN = 1000uA |  |  |  | Date (DD/MM/YY):04/27/2021 1: 12.471; Date (DD/MM/YY):04/27/2021 2: 11.972; Date (DD/MM/YY):04/27/2021 3: 12.661; Date (DD/MM/YY):04/27/2021 4: 12.002; Date (DD/MM/YY):04/27/2021 5: 13.073; Date (DD/MM/YY):04/27/2021 6: 12.587; Initial: 7: 12.349
Pos Width min @ IPIN = 100uA |  |  |  | Date (DD/MM/YY):04/27/2021 1: 11.93; Date (DD/MM/YY):04/27/2021 2: 11.489; Date (DD/MM/YY):04/27/2021 3: 11.868; Date (DD/MM/YY):04/27/2021 4: 11.468; Date (DD/MM/YY):04/27/2021 5: 12.226; Date (DD/MM/YY):04/27/2021 6: 12.056; Initial: 7: 11.639
Pos Width min @ IPIN = 1000uA |  |  |  | Date (DD/MM/YY):04/27/2021 1: 11.927; Date (DD/MM/YY):04/27/2021 2: 11.53; Date (DD/MM/YY):04/27/2021 3: 11.9; Date (DD/MM/YY):04/27/2021 4: 11.493; Date (DD/MM/YY):04/27/2021 5: 12.283; Date (DD/MM/YY):04/27/2021 6: 12.135; Initial: 7: 11.643
Pos Width mean @ IPIN = 100uA |  |  |  | Date (DD/MM/YY):04/27/2021 1: 12.1897; Date (DD/MM/YY):04/27/2021 2: 11.7603; Date (DD/MM/YY):04/27/2021 3: 12.2977; Date (DD/MM/YY):04/27/2021 4: 11.7444; Date (DD/MM/YY):04/27/2021 5: 12.6724; Date (DD/MM/YY):04/27/2021 6: 12.3754; Initial: 7: 12.0014
Pos Width mean @ IPIN = 1000uA |  |  |  | Date (DD/MM/YY):04/27/2021 1: 12.1956; Date (DD/MM/YY):04/27/2021 2: 11.7579; Date (DD/MM/YY):04/27/2021 3: 12.2849; Date (DD/MM/YY):04/27/2021 4: 11.744; Date (DD/MM/YY):04/27/2021 5: 12.6798; Date (DD/MM/YY):04/27/2021 6: 12.3602; Initial: 7: 12.001
GoNoGoDuty Cycle | % | 45 | 55 | Date (DD/MM/YY):04/27/2021 1: 48.8162; Date (DD/MM/YY):04/27/2021 2: 47.0886; Date (DD/MM/YY):04/27/2021 3: 49.2005; Date (DD/MM/YY):04/27/2021 4: 47.0627; Date (DD/MM/YY):04/27/2021 5: 50.6549; Date (DD/MM/YY):04/27/2021 6: 49.4802; Initial: 7: 48.1236 | Pass
Duty Cycle @ IPIN = 100uA | % | 45 | 55 | Date (DD/MM/YY):04/27/2021 1: 48.8269; Date (DD/MM/YY):04/27/2021 2: 47.0778; Date (DD/MM/YY):04/27/2021 3: 49.2726; Date (DD/MM/YY):04/27/2021 4: 46.9872; Date (DD/MM/YY):04/27/2021 5: 50.7447; Date (DD/MM/YY):04/27/2021 6: 49.5595; Initial: 7: 48.003 | Pass
Duty Cycle @ IPIN = 1000uA | % | 45 | 55 | Date (DD/MM/YY):04/27/2021 1: 48.7882; Date (DD/MM/YY):04/27/2021 2: 47.0366; Date (DD/MM/YY):04/27/2021 3: 49.1313; Date (DD/MM/YY):04/27/2021 4: 46.9695; Date (DD/MM/YY):04/27/2021 5: 50.7037; Date (DD/MM/YY):04/27/2021 6: 49.4417; Initial: 7: 48.0186 | Pass
Clock+ common mode | V | 0.9 | 1.5 | Date (DD/MM/YY):04/27/2021 1: 1.0668; Date (DD/MM/YY):04/27/2021 2: 1.0322; Date (DD/MM/YY):04/27/2021 3: 1.025; Date (DD/MM/YY):04/27/2021 4: 1.0266; Date (DD/MM/YY):04/27/2021 5: 1.0302; Date (DD/MM/YY):04/27/2021 6: 1.0165; Initial: 7: 1.0187 | Pass
Clock- common mode | V | 0.9 | 1.5 | Date (DD/MM/YY):04/27/2021 1: 1.0594; Date (DD/MM/YY):04/27/2021 2: 1.0312; Date (DD/MM/YY):04/27/2021 3: 1.0228; Date (DD/MM/YY):04/27/2021 4: 1.0215; Date (DD/MM/YY):04/27/2021 5: 1.031; Date (DD/MM/YY):04/27/2021 6: 1.0148; Initial: 7: 1.0161 | Pass
Data+ common mode | V | 0.9 | 1.5 | Date (DD/MM/YY):04/27/2021 1: 1.0797; Date (DD/MM/YY):04/27/2021 2: 1.0706; Date (DD/MM/YY):04/27/2021 3: 1.0637; Date (DD/MM/YY):04/27/2021 4: 1.0294; Date (DD/MM/YY):04/27/2021 5: 1.0386; Date (DD/MM/YY):04/27/2021 6: 1.0627; Initial: 7: 1.0684 | Pass
Data- common mode | V | 0.9 | 1.5 | Date (DD/MM/YY):04/27/2021 1: 1.0681; Date (DD/MM/YY):04/27/2021 2: 1.0503; Date (DD/MM/YY):04/27/2021 3: 1.0577; Date (DD/MM/YY):04/27/2021 4: 1.0341; Date (DD/MM/YY):04/27/2021 5: 1.0279; Date (DD/MM/YY):04/27/2021 6: 1.0606; Initial: 7: 1.0606 | Pass
Clock+ amplitude | V | 0.2 | 0.5 | Date (DD/MM/YY):04/27/2021 1: 0.35681; Date (DD/MM/YY):04/27/2021 2: 0.33948; Date (DD/MM/YY):04/27/2021 3: 0.33836; Date (DD/MM/YY):04/27/2021 4: 0.33857; Date (DD/MM/YY):04/27/2021 5: 0.33022; Date (DD/MM/YY):04/27/2021 6: 0.32734; Initial: 7: 0.33113 | Pass
Clock- amplitude | V | 0.2 | 0.5 | Date (DD/MM/YY):04/27/2021 1: 0.32777; Date (DD/MM/YY):04/27/2021 2: 0.31213; Date (DD/MM/YY):04/27/2021 3: 0.311; Date (DD/MM/YY):04/27/2021 4: 0.30762; Date (DD/MM/YY):04/27/2021 5: 0.31663; Date (DD/MM/YY):04/27/2021 6: 0.30962; Initial: 7: 0.30768 | Pass
Data+ amplitude | V | 0.2 | 0.5 | Date (DD/MM/YY):04/27/2021 1: 0.39532; Date (DD/MM/YY):04/27/2021 2: 0.39062; Date (DD/MM/YY):04/27/2021 3: 0.38942; Date (DD/MM/YY):04/27/2021 4: 0.35224; Date (DD/MM/YY):04/27/2021 5: 0.36395; Date (DD/MM/YY):04/27/2021 6: 0.3719; Initial: 7: 0.37777 | Pass
Data- amplitude | V | 0.2 | 0.5 | Date (DD/MM/YY):04/27/2021 1: 0.37162; Date (DD/MM/YY):04/27/2021 2: 0.35849; Date (DD/MM/YY):04/27/2021 3: 0.36613; Date (DD/MM/YY):04/27/2021 4: 0.35009; Date (DD/MM/YY):04/27/2021 5: 0.33986; Date (DD/MM/YY):04/27/2021 6: 0.35988; Initial: 7: 0.35752 | Pass
Bit errors @ IPIN = 100uA | -- | -- | 0 | Date (DD/MM/YY):04/27/2021 1: 0; Date (DD/MM/YY):04/27/2021 2: 0; Date (DD/MM/YY):04/27/2021 3: 0; Date (DD/MM/YY):04/27/2021 4: 0; Date (DD/MM/YY):04/27/2021 5: 0; Date (DD/MM/YY):04/27/2021 6: 0; Initial: 7: 0 | Pass
Clk errors @ IPIN = 100uA | -- | -- | 0 | Date (DD/MM/YY):04/27/2021 1: 0; Date (DD/MM/YY):04/27/2021 2: 0; Date (DD/MM/YY):04/27/2021 3: 0; Date (DD/MM/YY):04/27/2021 4: 0; Date (DD/MM/YY):04/27/2021 5: 0; Date (DD/MM/YY):04/27/2021 6: 0; Initial: 7: 0 | Pass
Bit errors @ IPIN = 1000uA | -- | -- | 0 | Date (DD/MM/YY):04/27/2021 1: 0; Date (DD/MM/YY):04/27/2021 2: 0; Date (DD/MM/YY):04/27/2021 3: 0; Date (DD/MM/YY):04/27/2021 4: 0; Date (DD/MM/YY):04/27/2021 5: 0; Date (DD/MM/YY):04/27/2021 6: 0; Initial: 7: 0 | Pass
Clk errors @ IPIN = 1000uA | -- | -- | 0 | Date (DD/MM/YY):04/27/2021 1: 0; Date (DD/MM/YY):04/27/2021 2: 0; Date (DD/MM/YY):04/27/2021 3: 0; Date (DD/MM/YY):04/27/2021 4: 0; Date (DD/MM/YY):04/27/2021 5: 0; Date (DD/MM/YY):04/27/2021 6: 0; Initial: 7: 0 | Pass
VDC Bit errors | -- | -- | 0 | 0 | 0 | 0 | 0 | 0 | 0 | 0 | 0 | 0 | 0 | 0 | 0 | 0 | 0 | Pass