## Sheet1
Opto-board Assembly Status
0
Opto-board S/N: |  |  |  | Site(check one): |  | OSU |  | Seigen
Opto-board flavor (check one): |  |  | B-Layer |  | Left |  | Right
VDC S/N | 0
0
DORIC S/N |  |  | -- | --
Step |  |  |  | Date | Initial | Comments
1) Reinforce 80-pin Connector
2) Mechanical tolerance test
3) short test
4) VDC mounting
5) DORIC mounting
6) Measure VCSEL power
7) Measure PIN respnsivity
8) Glue VCSEL opto-pack (?)
9) Glue Housing
10.1) Glue 2nd VCSEL opto-pack(?)
10.2) Glue housing (?)
11.1) Glue PIN opto-pack
11.2) Glue housing
12) Solder VCSEL opto-pack
13) Solder 2nd VCSEL opto-pack (?)
14) Solder PIN opto-pack
15) Wire bonding
16) Basic Functionality
17) Encapsulation

## Sheet2
Opto-Board QA data Sheet: Optical Power and Responsivity
Opto-board S/N
0
VCSEL Opto-pack S/N:
Power (uW) | 1 | 2 | 3 | 4 | 5 | 6 | 7 | 8 | Date | Initial | P> 500 uW & dP ,20% ?
Pre Opto-pack Burn-in |  | 2105.1763 | 2042.9094 | 2088.2421 | 2079.7068 | 2039.3661 | 2081.7731 | 2101.1158 | -- | -- | --
Post Opto-pack Burn-in |  | 2091.7727 | 1986.7595 | 2084.4206 | 2085.6756 | 2020.4262 | 2065.8314 | 2097.175 | -- | -- | --
Change (%) | #DIV/0! | #DIV/0! | #DIV/0! | #DIV/0! | #DIV/0! | #DIV/0! | #DIV/0! | #DIV/0! | -- | -- | --
Pre Opto-board Burn-in |  | 1538.3235 | 1301.0975 | 1556.2302 | 1461.4962 | 1561.6779 | 1340.4718 | 1718.6662 | -- | -- | --
Change (%) |  | #DIV/0! | #DIV/0! | #DIV/0! | #DIV/0! | #DIV/0! | #DIV/0! | #DIV/0! | -- | -- | --
Post Opto-board Burn-in |  | 1577.2242 | 1326.3374 | 1534.0327 | 1560.8386 | 1479.2433 | 1307.7767 | 1666.9396 | -- | -- | --
Change (%) |  | 2.5288 | 1.9399 | -1.4264 | 6.7973 | -5.2786 | -2.4391 | -3.0097 | -- | -- | --
Opto-board at 0C |  | 1636.1458 | 1386.4697 | 1594.2559 | 1636.0624 | 1555.7759 | 1352.7732 | 1707.927 | -- | -- | --
Change (%) |  | 6.359 | 6.5616 | 2.4434 | 11.9443 | -0.37793 | 0.91769 | -0.62486 | -- | -- | --
Opto-board at 50C |  | 1429.243 | 1219.7643 | 1402.8876 | 1438.2829 | 1355.5817 | 1202.3632 | 1501.7798 | -- | -- | --
Change (%) |  | -7.0909 | -6.2511 | -9.8535 | -1.5883 | -13.1971 | -10.303 | -12.6195 | -- | -- | --
Opto-board QA (10C) |  | 1589.7397 | 1372.9678 | 1597.0455 | 1624.6797 | 1529.7103 | 1355.6288 | 1693.8542 | -- | -- | --
Change (%) |  | 3.3424 | 5.5238 | 2.6227 | 11.1655 | -2.047 | 1.1307 | -1.4437 | -- | -- | --
Reception Test |  | 1467.714 | 1194.593 | 1445.57 | 1311.601 | 1057.999 | 963.2859 | 1422.729
VCSEL Opto-pack S/N:
Power (uW) | 1 | 2 | 3 | 4 | 5 | 6 | 7 | 8 | Date | Initial | P> 500 uW & dP ,20% ?
Pre Opto-pack Burn-in |  | 1764.6159 | 1749.6163 | 1689.1982 | 1645.9128 | 1609.4177 | 1574.5557 | 1544.4256 | -- | -- | --
Post Opto-pack Burn-in |  | 1609.3822 | 1605.9587 | 1549.3802 | 1491.6281 | 1474.8254 | 1437.2396 | 1401.1891 | -- | -- | --
Change (%) | #DIV/0! | #DIV/0! | #DIV/0! | #DIV/0! | #DIV/0! | #DIV/0! | #DIV/0! | #DIV/0! | -- | -- | --
Pre Opto-board Burn-in |  | 1418.6791 | 1409.5072 | 1358.4217 | 1366.9007 | 1122.653 | 1284.1908 | 1255.5532 | -- | -- | --
Change (%) |  | #DIV/0! | #DIV/0! | #DIV/0! | #DIV/0! | #DIV/0! | #DIV/0! | #DIV/0! | -- | -- | --
Post Opto-board Burn-in |  | 1361.1048 | 1345.8147 | 1454.1798 | 1351.4338 | 1081.1029 | 1261.8529 | 1353.3066 | -- | -- | --
Change (%) |  | -4.0583 | -4.5188 | 7.0492 | -1.1315 | -3.7011 | -1.7395 | 7.7857 | -- | -- | --
Opto-board at 0C |  | 1550.3844 | 1521.2283 | 1599.2674 | 1542.0518 | 1312.4722 | 1415.3266 | 1431.1496 | -- | -- | --
Change (%) |  | 9.2837 | 7.9263 | 17.7298 | 12.8137 | 16.9081 | 10.2116 | 13.9856 | -- | -- | --
Opto-board at 50C |  | 1385.4666 | 1348.7813 | 1382.4859 | 1356.8895 | 1116.002 | 1200.8953 | 1238.9862 | -- | -- | --
Change (%) |  | -2.3411 | -4.3083 | 1.7715 | -0.73241 | -0.59244 | -6.4862 | -1.3195 | -- | -- | --
Opto-board QA (10C) |  | 1528.8075 | 1525.8748 | 1588.2099 | 1513.0375 | 1265.3103 | 1381.7399 | 1405.4657 | -- | -- | --
Change (%) |  | 7.7627 | 8.2559 | 16.9158 | 10.6911 | 12.7072 | 7.5961 | 11.94 | -- | -- | --
Reception Test |  | 1124.092 | 1155.814 | 1083.808 | 1162.753 | 963.0386 | 985.2346 | 1057.392

## Sheet3
PIN Opto-pack S/N:
Responsivity (A/W) | 1 | 2 | 3 | 4 | 5 | 6 | 7 | 8 | Date | Initial | R> 0.5 A/W & dR <5%
Opto-pack QA | [8 empty] | -- | -- | --
Pre-mount | [8 empty] | -- | -- | --
Change (%)

## Sheet4
Opto-board QA Data Sheet
Opto-board S/N:
0
Current consumption:
| Unit | Min | Max | I |  |  | dI <5% | Date |  | Initial |  | Pass/Fail (?)
Pre-QA | mA | 323 | 371 | 365.6006 |  |  |  | 2020-10-19 |  |  |  | Pass
QA | mA | 308.5 | 350.5 | 345.2148 |  |  |  | 2020-10-19 |  |  |  | Pass
*The allowable range for current consumption for a B-layer opto-board is 330-400 mA.
Dark current:
| Unit | Max | I |  | Date |  | Initial |  | Pass/Fail (?)
Pre-QA | uA | 1 | 0.47768 |  | 2020-10-19 |  |  |  | Pass
QA | uA | 1 | 0.53544 |  | 2020-10-19 |  |  |  | Pass
Optical
| Unit | Max | 1 | 2 | 3 | 4 | 5 | 6 | 7 | 8 | 9 | 10 | 11 | 12 | 13 | 14 | 15 | 16 | Pass/Fail (?)
Rise | ns | 1 | 0.37687 | 0.46689 | 0.56723 | 0.46641 | 0.5754 | 0.55126 | 0.28842 | 0.34357 | 0.72423 | 0.55306 | 0.42382 | 0.70481 | 0.47834 | 0.3335 |  |  | Pass
Fall | ns | 1 | 0.77426 | 0.50516 | 0.57154 | 0.5518 | 0.60317 | 0.63151 | 0.72685 | 0.74735 | 0.67346 | 0.58134 | 0.59552 | 0.53247 | 0.58559 | 0.62667 |  |  | Pass

## optical calc
Post Mounting @ room Temp
Power
Power 2
Power 3
channel# | 1 | 2 | 3 | 4 | 5 | 6 | 7 | 8 | 9 | 10 | 11 | 12 | 13 | 14
| 1000 | 1000 | 1000 | 1000 | 1000 | 1000 | 1000 | 1000 | 1000 | 1000 | 1000 | 1000 | 1000 | 1000
| 1000 | 1000 | 1000 | 1000 | 1000 | 1000 | 1000 | 1000 | 1000 | 1000 | 1000 | 1000 | 1000 | 1000
| 1000 | 1000 | 1000 | 1000 | 1000 | 1000 | 1000 | 1000 | 1000 | 1000 | 1000 | 1000 | 1000 | 1000
avg | 1000 | 1000 | 1000 | 1000 | 1000 | 1000 | 1000 | 1000 | 1000 | 1000 | 1000 | 1000 | 1000 | 1000
-10C
Power
Power 2
Power 3
channel# | 1 | 2 | 3 | 4 | 5 | 6 | 7 | 8 | 9 | 10 | 11 | 12 | 13 | 14
| 1000 | 1000 | 1000 | 1000 | 1000 | 1000 | 1000 | 1000 | 1000 | 1000 | 1000 | 1000 | 1000 | 1000
| 1000 | 1000 | 1000 | 1000 | 1000 | 1000 | 1000 | 1000 | 1000 | 1000 | 1000 | 1000 | 1000 | 1000
| 1000 | 1000 | 1000 | 1000 | 1000 | 1000 | 1000 | 1000 | 1000 | 1000 | 1000 | 1000 | 1000 | 1000
avg | 1000 | 1000 | 1000 | 1000 | 1000 | 1000 | 1000 | 1000 | 1000 | 1000 | 1000 | 1000 | 1000 | 1000
10C
Power
Power 2
Power 3
channel# | 1 | 2 | 3 | 4 | 5 | 6 | 7 | 8 | 9 | 10 | 11 | 12 | 13 | 14
| 1000 | 1000 | 1000 | 1000 | 1000 | 1000 | 1000 | 1000 | 1000 | 1000 | 1000 | 1000 | 1000 | 1000
| 1000 | 1000 | 1000 | 1000 | 1000 | 1000 | 1000 | 1000 | 1000 | 1000 | 1000 | 1000 | 1000 | 1000
| 1000 | 1000 | 1000 | 1000 | 1000 | 1000 | 1000 | 1000 | 1000 | 1000 | 1000 | 1000 | 1000 | 1000
avg | 1000 | 1000 | 1000 | 1000 | 1000 | 1000 | 1000 | 1000 | 1000 | 1000 | 1000 | 1000 | 1000 | 1000
50C
Power
Power 2
Power 3
channel# | 1 | 2 | 3 | 4 | 5 | 6 | 7 | 8 | 9 | 10 | 11 | 12 | 13 | 14
| 1000 | 1000 | 1000 | 1000 | 1000 | 1000 | 1000 | 1000 | 1000 | 1000 | 1000 | 1000 | 1000 | 1000
| 1000 | 1000 | 1000 | 1000 | 1000 | 1000 | 1000 | 1000 | 1000 | 1000 | 1000 | 1000 | 1000 | 1000
| 1000 | 1000 | 1000 | 1000 | 1000 | 1000 | 1000 | 1000 | 1000 | 1000 | 1000 | 1000 | 1000 | 1000
avg | 1000 | 1000 | 1000 | 1000 | 1000 | 1000 | 1000 | 1000 | 1000 | 1000 | 1000 | 1000 | 1000 | 1000

## Sheet5
Electrical: |  |  |  | Date (DD/MM/YY):10/19/2020 | [5 empty] | Initial:
| Unit | Min | Max | 1 | 2 | 3 | 4 | 5 | 6 | 7 | 8 | 9 | 10 | 11 | 12 | 13 | 14 | Pass/fail(?)
Clk Rise | ns | -- | 1 | Date (DD/MM/YY):10/19/2020 1: 0.50432; Date (DD/MM/YY):10/19/2020 2: 0.52238; Date (DD/MM/YY):10/19/2020 3: 0.53025; Date (DD/MM/YY):10/19/2020 4: 0.5558; Date (DD/MM/YY):10/19/2020 5: 0.56678; Date (DD/MM/YY):10/19/2020 6: 0.57795; Initial: 7: 0.59795 | Pass
Clk Fall | ns | -- | 1 | Date (DD/MM/YY):10/19/2020 1: 0.49221; Date (DD/MM/YY):10/19/2020 2: 0.51659; Date (DD/MM/YY):10/19/2020 3: 0.53097; Date (DD/MM/YY):10/19/2020 4: 0.53615; Date (DD/MM/YY):10/19/2020 5: 0.5527; Date (DD/MM/YY):10/19/2020 6: 0.57854; Initial: 7: 0.59552 | Pass
Data Rise | ns | -- | 1 | Date (DD/MM/YY):10/19/2020 1: 0.66302; Date (DD/MM/YY):10/19/2020 2: 0.65161; Date (DD/MM/YY):10/19/2020 3: 0.63491; Date (DD/MM/YY):10/19/2020 4: 0.60799; Date (DD/MM/YY):10/19/2020 5: 0.64749; Date (DD/MM/YY):10/19/2020 6: 0.62682; Initial: 7: 0.63764 | Pass
Data Fall | ns | -- | 1 | Date (DD/MM/YY):10/19/2020 1: 0.65097; Date (DD/MM/YY):10/19/2020 2: 0.63012; Date (DD/MM/YY):10/19/2020 3: 0.63661; Date (DD/MM/YY):10/19/2020 4: 0.62475; Date (DD/MM/YY):10/19/2020 5: 0.59504; Date (DD/MM/YY):10/19/2020 6: 0.61993; Initial: 7: 0.65661 | Pass
Jitter @ IPIN = 100uA | ns | -- | 1 | Date (DD/MM/YY):10/19/2020 1: 0.14658; Date (DD/MM/YY):10/19/2020 2: 0.30303; Date (DD/MM/YY):10/19/2020 3: 0.09667; Date (DD/MM/YY):10/19/2020 4: 0.0548; Date (DD/MM/YY):10/19/2020 5: 0.17073; Date (DD/MM/YY):10/19/2020 6: 0.12824; Initial: 7: 0.08636 | Pass
Jitter @ IPIN = 1000uA | ns | -- | 1 | Date (DD/MM/YY):10/19/2020 1: 0.12467; Date (DD/MM/YY):10/19/2020 2: 0.26983; Date (DD/MM/YY):10/19/2020 3: 0.07708; Date (DD/MM/YY):10/19/2020 4: 0.04593; Date (DD/MM/YY):10/19/2020 5: 0.17687; Date (DD/MM/YY):10/19/2020 6: 0.12551; Initial: 7: 0.09591 | Pass
Pos Width max @ IPIN = 100uA |  |  |  | Date (DD/MM/YY):10/19/2020 1: 13.226; Date (DD/MM/YY):10/19/2020 2: 12.876; Date (DD/MM/YY):10/19/2020 3: 12.416; Date (DD/MM/YY):10/19/2020 4: 12.587; Date (DD/MM/YY):10/19/2020 5: 13.121; Date (DD/MM/YY):10/19/2020 6: 12.89; Initial: 7: 12.637
Pos Width max @ IPIN = 1000uA |  |  |  | Date (DD/MM/YY):10/19/2020 1: 13.148; Date (DD/MM/YY):10/19/2020 2: 12.773; Date (DD/MM/YY):10/19/2020 3: 12.381; Date (DD/MM/YY):10/19/2020 4: 12.565; Date (DD/MM/YY):10/19/2020 5: 13.106; Date (DD/MM/YY):10/19/2020 6: 12.926; Initial: 7: 12.643
Pos Width min @ IPIN = 100uA |  |  |  | Date (DD/MM/YY):10/19/2020 1: 12.531; Date (DD/MM/YY):10/19/2020 2: 11.837; Date (DD/MM/YY):10/19/2020 3: 11.894; Date (DD/MM/YY):10/19/2020 4: 12.268; Date (DD/MM/YY):10/19/2020 5: 12.496; Date (DD/MM/YY):10/19/2020 6: 12.378; Initial: 7: 12.216
Pos Width min @ IPIN = 1000uA |  |  |  | Date (DD/MM/YY):10/19/2020 1: 12.587; Date (DD/MM/YY):10/19/2020 2: 11.921; Date (DD/MM/YY):10/19/2020 3: 11.913; Date (DD/MM/YY):10/19/2020 4: 12.283; Date (DD/MM/YY):10/19/2020 5: 12.474; Date (DD/MM/YY):10/19/2020 6: 12.374; Initial: 7: 12.2
Pos Width mean @ IPIN = 100uA |  |  |  | Date (DD/MM/YY):10/19/2020 1: 12.8634; Date (DD/MM/YY):10/19/2020 2: 12.3675; Date (DD/MM/YY):10/19/2020 3: 12.1423; Date (DD/MM/YY):10/19/2020 4: 12.4249; Date (DD/MM/YY):10/19/2020 5: 12.7804; Date (DD/MM/YY):10/19/2020 6: 12.6412; Initial: 7: 12.4327
Pos Width mean @ IPIN = 1000uA |  |  |  | Date (DD/MM/YY):10/19/2020 1: 12.8582; Date (DD/MM/YY):10/19/2020 2: 12.3693; Date (DD/MM/YY):10/19/2020 3: 12.1409; Date (DD/MM/YY):10/19/2020 4: 12.4269; Date (DD/MM/YY):10/19/2020 5: 12.7935; Date (DD/MM/YY):10/19/2020 6: 12.6334; Initial: 7: 12.4297
GoNoGoDuty Cycle | % | 46 | 54 | Date (DD/MM/YY):10/19/2020 1: 51.4003; Date (DD/MM/YY):10/19/2020 2: 49.5862; Date (DD/MM/YY):10/19/2020 3: 48.6226; Date (DD/MM/YY):10/19/2020 4: 49.7171; Date (DD/MM/YY):10/19/2020 5: 50.9919; Date (DD/MM/YY):10/19/2020 6: 50.508; Initial: 7: 49.6993 | Pass
Duty Cycle @ IPIN = 100uA | % | 46 | 54 | Date (DD/MM/YY):10/19/2020 1: 51.502; Date (DD/MM/YY):10/19/2020 2: 49.4948; Date (DD/MM/YY):10/19/2020 3: 48.5961; Date (DD/MM/YY):10/19/2020 4: 49.7516; Date (DD/MM/YY):10/19/2020 5: 51.1755; Date (DD/MM/YY):10/19/2020 6: 50.5662; Initial: 7: 49.7456 | Pass
Duty Cycle @ IPIN = 1000uA | % | 46 | 54 | Date (DD/MM/YY):10/19/2020 1: 51.4524; Date (DD/MM/YY):10/19/2020 2: 49.4857; Date (DD/MM/YY):10/19/2020 3: 48.5705; Date (DD/MM/YY):10/19/2020 4: 49.7165; Date (DD/MM/YY):10/19/2020 5: 51.1716; Date (DD/MM/YY):10/19/2020 6: 50.5399; Initial: 7: 49.7354 | Pass
Clock+ common mode | V | 1 | 1.5 | Date (DD/MM/YY):10/19/2020 1: 1.0186; Date (DD/MM/YY):10/19/2020 2: 1.0109; Date (DD/MM/YY):10/19/2020 3: 1.0272; Date (DD/MM/YY):10/19/2020 4: 1.081; Date (DD/MM/YY):10/19/2020 5: 1.0721; Date (DD/MM/YY):10/19/2020 6: 1.0553; Initial: 7: 1.0679 | Pass
Clock- common mode | V | 1 | 1.5 | Date (DD/MM/YY):10/19/2020 1: 1.015; Date (DD/MM/YY):10/19/2020 2: 1.0092; Date (DD/MM/YY):10/19/2020 3: 1.0236; Date (DD/MM/YY):10/19/2020 4: 1.0739; Date (DD/MM/YY):10/19/2020 5: 1.0661; Date (DD/MM/YY):10/19/2020 6: 1.0518; Initial: 7: 1.0633 | Pass
Data+ common mode | V | 1 | 1.5 | Date (DD/MM/YY):10/19/2020 1: 1.0453; Date (DD/MM/YY):10/19/2020 2: 1.0595; Date (DD/MM/YY):10/19/2020 3: 1.0614; Date (DD/MM/YY):10/19/2020 4: 1.0919; Date (DD/MM/YY):10/19/2020 5: 1.0946; Date (DD/MM/YY):10/19/2020 6: 1.0943; Initial: 7: 1.1051 | Pass
Data- common mode | V | 1 | 1.5 | Date (DD/MM/YY):10/19/2020 1: 1.0358; Date (DD/MM/YY):10/19/2020 2: 1.0407; Date (DD/MM/YY):10/19/2020 3: 1.0552; Date (DD/MM/YY):10/19/2020 4: 1.0927; Date (DD/MM/YY):10/19/2020 5: 1.0803; Date (DD/MM/YY):10/19/2020 6: 1.0879; Initial: 7: 1.0956 | Pass
Clock+ amplitude | V | 0.2 | 0.5 | Date (DD/MM/YY):10/19/2020 1: 0.34479; Date (DD/MM/YY):10/19/2020 2: 0.33578; Date (DD/MM/YY):10/19/2020 3: 0.34642; Date (DD/MM/YY):10/19/2020 4: 0.37109; Date (DD/MM/YY):10/19/2020 5: 0.36151; Date (DD/MM/YY):10/19/2020 6: 0.3523; Initial: 7: 0.36298 | Pass
Clock- amplitude | V | 0.2 | 0.5 | Date (DD/MM/YY):10/19/2020 1: 0.31366; Date (DD/MM/YY):10/19/2020 2: 0.30713; Date (DD/MM/YY):10/19/2020 3: 0.3168; Date (DD/MM/YY):10/19/2020 4: 0.34656; Date (DD/MM/YY):10/19/2020 5: 0.34411; Date (DD/MM/YY):10/19/2020 6: 0.33608; Initial: 7: 0.34355 | Pass
Data+ amplitude | V | 0.2 | 0.5 | Date (DD/MM/YY):10/19/2020 1: 0.37994; Date (DD/MM/YY):10/19/2020 2: 0.38901; Date (DD/MM/YY):10/19/2020 3: 0.39257; Date (DD/MM/YY):10/19/2020 4: 0.39364; Date (DD/MM/YY):10/19/2020 5: 0.40255; Date (DD/MM/YY):10/19/2020 6: 0.3977; Initial: 7: 0.40623 | Pass
Data- amplitude | V | 0.2 | 0.5 | Date (DD/MM/YY):10/19/2020 1: 0.3625; Date (DD/MM/YY):10/19/2020 2: 0.35609; Date (DD/MM/YY):10/19/2020 3: 0.37263; Date (DD/MM/YY):10/19/2020 4: 0.3905; Date (DD/MM/YY):10/19/2020 5: 0.37783; Date (DD/MM/YY):10/19/2020 6: 0.37965; Initial: 7: 0.38426 | Pass
Bit errors @ IPIN = 100uA | -- | -- | 0 | Date (DD/MM/YY):10/19/2020 1: 0; Date (DD/MM/YY):10/19/2020 2: 0; Date (DD/MM/YY):10/19/2020 3: 0; Date (DD/MM/YY):10/19/2020 4: 0; Date (DD/MM/YY):10/19/2020 5: 0; Date (DD/MM/YY):10/19/2020 6: 0; Initial: 7: 0 | Pass
Clk errors @ IPIN = 100uA | -- | -- | 0 | Date (DD/MM/YY):10/19/2020 1: 0; Date (DD/MM/YY):10/19/2020 2: 0; Date (DD/MM/YY):10/19/2020 3: 0; Date (DD/MM/YY):10/19/2020 4: 0; Date (DD/MM/YY):10/19/2020 5: 0; Date (DD/MM/YY):10/19/2020 6: 0; Initial: 7: 0 | Pass
Bit errors @ IPIN = 1000uA | -- | -- | 0 | Date (DD/MM/YY):10/19/2020 1: 0; Date (DD/MM/YY):10/19/2020 2: 0; Date (DD/MM/YY):10/19/2020 3: 0; Date (DD/MM/YY):10/19/2020 4: 0; Date (DD/MM/YY):10/19/2020 5: 0; Date (DD/MM/YY):10/19/2020 6: 0; Initial: 7: 0 | Pass
Clk errors @ IPIN = 1000uA | -- | -- | 0 | Date (DD/MM/YY):10/19/2020 1: 0; Date (DD/MM/YY):10/19/2020 2: 0; Date (DD/MM/YY):10/19/2020 3: 0; Date (DD/MM/YY):10/19/2020 4: 0; Date (DD/MM/YY):10/19/2020 5: 0; Date (DD/MM/YY):10/19/2020 6: 0; Initial: 7: 0 | Pass
VDC Bit errors | -- | -- | 0 | 0 | 0 | 0 | 0 | 0 | 0 | 0 | 0 | 0 | 0 | 0 | 0 | 0 | 0 | Pass