## Sheet1
Opto-board Assembly Status
0
Opto-board S/N: |  |  |  | Site(check one): |  | OSU |  | Seigen
Opto-board flavor (check one): |  |  | B-Layer |  | Left |  | Right
VDC S/N | 0
0
DORIC S/N |  |  | -- | --
Step |  |  |  | Date | Initial | Comments
1) Reinforce 80-pin Connector
2) Mechanical tolerance test
3) short test
4) VDC mounting
5) DORIC mounting
6) Measure VCSEL power
7) Measure PIN respnsivity
8) Glue VCSEL opto-pack (?)
9) Glue Housing
10.1) Glue 2nd VCSEL opto-pack(?)
10.2) Glue housing (?)
11.1) Glue PIN opto-pack
11.2) Glue housing
12) Solder VCSEL opto-pack
13) Solder 2nd VCSEL opto-pack (?)
14) Solder PIN opto-pack
15) Wire bonding
16) Basic Functionality
17) Encapsulation

## Sheet2
Opto-Board QA data Sheet: Optical Power and Responsivity
Opto-board S/N
0
VCSEL Opto-pack S/N:
Power (uW) | 1 | 2 | 3 | 4 | 5 | 6 | 7 | 8 | Date | Initial | P> 500 uW & dP ,20% ?
Pre Opto-pack Burn-in |  | 2001.2715 | 1981.6992 | 1981.6283 | 2072.937 | 2109.28 | 2159.3908 | 2136.0819 | -- | -- | --
Post Opto-pack Burn-in |  | 1782.0736 | 1757.4526 | 1725.1826 | 1773.5688 | 1789.1445 | 1766.69 | 1668.3957 | -- | -- | --
Change (%) | #DIV/0! | #DIV/0! | #DIV/0! | #DIV/0! | #DIV/0! | #DIV/0! | #DIV/0! | #DIV/0! | -- | -- | --
Pre Opto-board Burn-in |  | 1252.5265 | 1060.4116 | 1286.2208 | 1188.8695 | 1394.7285 | 1139.6089 | 1265.5998 | -- | -- | --
Change (%) |  | #DIV/0! | #DIV/0! | #DIV/0! | #DIV/0! | #DIV/0! | #DIV/0! | #DIV/0! | -- | -- | --
Post Opto-board Burn-in |  | 1485.2921 | 1244.8064 | 1360.1924 | 1401.6076 | 1495.4593 | 1227.1591 | 1432.0315 | -- | -- | --
Change (%) |  | 18.5837 | 17.389 | 5.7511 | 17.8942 | 7.2223 | 7.6825 | 13.1504 | -- | -- | --
Opto-board at 0C |  | 1590.6295 | 1270.4584 | 1633.7714 | 1372.228 | 1769.4577 | 1381.9888 | 1575.9694 | -- | -- | --
Change (%) |  | 26.9937 | 19.808 | 27.0211 | 15.4229 | 26.8675 | 21.2687 | 24.5235 | -- | -- | --
Opto-board at 50C |  | 1424.0589 | 1108.7235 | 1376.6306 | 1197.6888 | 1528.7815 | 1165.8546 | 1339.851 | -- | -- | --
Change (%) |  | 13.6949 | 4.556 | 7.0291 | 0.74182 | 9.6114 | 2.303 | 5.8669 | -- | -- | --
Opto-board QA (10C) |  | 1588.1148 | 1279.3031 | 1593.076 | 1341.1902 | 1731.6074 | 1363.8443 | 1539.3413 | -- | -- | --
Change (%) |  | 26.7929 | 20.6421 | 23.8571 | 12.8122 | 24.1537 | 19.6765 | 21.6294 | -- | -- | --
Reception Test |  | 1464.091 | 1225.324 | 1440.663 | 1318.074 | 1332.132 | 1115.38 | 1297.21
VCSEL Opto-pack S/N:
Power (uW) | 1 | 2 | 3 | 4 | 5 | 6 | 7 | 8 | Date | Initial | P> 500 uW & dP ,20% ?
Pre Opto-pack Burn-in |  | 1965.8329 | 1966.5012 | 2040.674 | 1936.3182 | 1967.0432 | 2046.7216 | 2027.24 | -- | -- | --
Post Opto-pack Burn-in |  | 1938.3657 | 1925.3481 | 1971.4791 | 1871.9106 | 1928.2895 | 1989.5197 | 2017.6569 | -- | -- | --
Change (%) | #DIV/0! | #DIV/0! | #DIV/0! | #DIV/0! | #DIV/0! | #DIV/0! | #DIV/0! | #DIV/0! | -- | -- | --
Pre Opto-board Burn-in |  | 1353.6241 | 1296.8211 | 1489.8744 | 1310.204 | 1181.6999 | 1326.6508 | 1335.8073 | -- | -- | --
Change (%) |  | #DIV/0! | #DIV/0! | #DIV/0! | #DIV/0! | #DIV/0! | #DIV/0! | #DIV/0! | -- | -- | --
Post Opto-board Burn-in |  | 1336.1932 | 1283.7216 | 1455.4731 | 1281.2907 | 1208.1529 | 1327.6461 | 1334.8278 | -- | -- | --
Change (%) |  | -1.2877 | -1.0101 | -2.309 | -2.2068 | 2.2386 | 0.075024 | -0.073327 | -- | -- | --
Opto-board at 0C |  | 1447.7096 | 1456.9192 | 1593.8079 | 1428.8419 | 1362.8463 | 1509.4485 | 1503.2757 | -- | -- | --
Change (%) |  | 6.9506 | 12.3454 | 6.976 | 9.0549 | 15.3293 | 13.7789 | 12.5369 | -- | -- | --
Opto-board at 50C |  | 1262.2335 | 1255.2262 | 1378.5784 | 1218.7617 | 1167.5476 | 1322.6321 | 1269.6713 | -- | -- | --
Change (%) |  | -6.7516 | -3.2075 | -7.4702 | -6.9792 | -1.1976 | -0.30293 | -4.951 | -- | -- | --
Opto-board QA (10C) |  | 1466.159 | 1412.8402 | 1606.75 | 1402.3626 | 1297.0067 | 1468.7162 | 1552.1665 | -- | -- | --
Change (%) |  | 8.3136 | 8.9464 | 7.8447 | 7.0339 | 9.7577 | 10.7086 | 16.1969 | -- | -- | --
Reception Test |  | 1075.946 | 1171.799 | 1172.277 | 1203.923 | 1092.608 | 1124.441 | 1124.28

## Sheet3
PIN Opto-pack S/N:
Responsivity (A/W) | 1 | 2 | 3 | 4 | 5 | 6 | 7 | 8 | Date | Initial | R> 0.5 A/W & dR <5%
Opto-pack QA | [8 empty] | -- | -- | --
Pre-mount | [8 empty] | -- | -- | --
Change (%)

## Sheet4
Opto-board QA Data Sheet
Opto-board S/N:
0
Current consumption:
| Unit | Min | Max | I |  |  | dI <5% | Date |  | Initial |  | Pass/Fail (?)
Pre-QA | mA | 323 | 371 | 353.3936 |  |  |  | 2020-10-19 |  |  |  | Pass
QA | mA | 308.5 | 350.5 | 341.7603 |  |  |  | 2020-10-19 |  |  |  | Pass
*The allowable range for current consumption for a B-layer opto-board is 330-400 mA.
Dark current:
| Unit | Max | I |  | Date |  | Initial |  | Pass/Fail (?)
Pre-QA | uA | 1 | 0.49724 |  | 2020-10-19 |  |  |  | Pass
QA | uA | 1 | 0.49699 |  | 2020-10-19 |  |  |  | Pass
Optical
| Unit | Max | 1 | 2 | 3 | 4 | 5 | 6 | 7 | 8 | 9 | 10 | 11 | 12 | 13 | 14 | 15 | 16 | Pass/Fail (?)
Rise | ns | 1 | 0.30306 | 0.58723 | 0.68588 | 0.61739 | 0.76001 | 0.67953 | 0.5212 | 0.30206 | 0.80685 | 0.70268 | 0.55709 | 0.7273 | 0.3104 | 0.49532 |  |  | Pass
Fall | ns | 1 | 0.77767 | 0.47326 | 0.55632 | 0.56276 | 0.67049 | 0.5176 | 0.43593 | 0.77749 | 0.6507 | 0.66726 | 0.56506 | 0.54413 | 0.65497 | 0.58038 |  |  | Pass

## optical calc
Post Mounting @ room Temp
Power
Power 2
Power 3
channel# | 1 | 2 | 3 | 4 | 5 | 6 | 7 | 8 | 9 | 10 | 11 | 12 | 13 | 14
| 1000 | 1000 | 1000 | 1000 | 1000 | 1000 | 1000 | 1000 | 1000 | 1000 | 1000 | 1000 | 1000 | 1000
| 1000 | 1000 | 1000 | 1000 | 1000 | 1000 | 1000 | 1000 | 1000 | 1000 | 1000 | 1000 | 1000 | 1000
| 1000 | 1000 | 1000 | 1000 | 1000 | 1000 | 1000 | 1000 | 1000 | 1000 | 1000 | 1000 | 1000 | 1000
avg | 1000 | 1000 | 1000 | 1000 | 1000 | 1000 | 1000 | 1000 | 1000 | 1000 | 1000 | 1000 | 1000 | 1000
-10C
Power
Power 2
Power 3
channel# | 1 | 2 | 3 | 4 | 5 | 6 | 7 | 8 | 9 | 10 | 11 | 12 | 13 | 14
| 1000 | 1000 | 1000 | 1000 | 1000 | 1000 | 1000 | 1000 | 1000 | 1000 | 1000 | 1000 | 1000 | 1000
| 1000 | 1000 | 1000 | 1000 | 1000 | 1000 | 1000 | 1000 | 1000 | 1000 | 1000 | 1000 | 1000 | 1000
| 1000 | 1000 | 1000 | 1000 | 1000 | 1000 | 1000 | 1000 | 1000 | 1000 | 1000 | 1000 | 1000 | 1000
avg | 1000 | 1000 | 1000 | 1000 | 1000 | 1000 | 1000 | 1000 | 1000 | 1000 | 1000 | 1000 | 1000 | 1000
10C
Power
Power 2
Power 3
channel# | 1 | 2 | 3 | 4 | 5 | 6 | 7 | 8 | 9 | 10 | 11 | 12 | 13 | 14
| 1000 | 1000 | 1000 | 1000 | 1000 | 1000 | 1000 | 1000 | 1000 | 1000 | 1000 | 1000 | 1000 | 1000
| 1000 | 1000 | 1000 | 1000 | 1000 | 1000 | 1000 | 1000 | 1000 | 1000 | 1000 | 1000 | 1000 | 1000
| 1000 | 1000 | 1000 | 1000 | 1000 | 1000 | 1000 | 1000 | 1000 | 1000 | 1000 | 1000 | 1000 | 1000
avg | 1000 | 1000 | 1000 | 1000 | 1000 | 1000 | 1000 | 1000 | 1000 | 1000 | 1000 | 1000 | 1000 | 1000
50C
Power
Power 2
Power 3
channel# | 1 | 2 | 3 | 4 | 5 | 6 | 7 | 8 | 9 | 10 | 11 | 12 | 13 | 14
| 1000 | 1000 | 1000 | 1000 | 1000 | 1000 | 1000 | 1000 | 1000 | 1000 | 1000 | 1000 | 1000 | 1000
| 1000 | 1000 | 1000 | 1000 | 1000 | 1000 | 1000 | 1000 | 1000 | 1000 | 1000 | 1000 | 1000 | 1000
| 1000 | 1000 | 1000 | 1000 | 1000 | 1000 | 1000 | 1000 | 1000 | 1000 | 1000 | 1000 | 1000 | 1000
avg | 1000 | 1000 | 1000 | 1000 | 1000 | 1000 | 1000 | 1000 | 1000 | 1000 | 1000 | 1000 | 1000 | 1000

## Sheet5
Electrical: |  |  |  | Date (DD/MM/YY):10/19/2020 | [5 empty] | Initial:
| Unit | Min | Max | 1 | 2 | 3 | 4 | 5 | 6 | 7 | 8 | 9 | 10 | 11 | 12 | 13 | 14 | Pass/fail(?)
Clk Rise | ns | -- | 1 | Date (DD/MM/YY):10/19/2020 1: 0.51701; Date (DD/MM/YY):10/19/2020 2: 0.52685; Date (DD/MM/YY):10/19/2020 3: 0.54904; Date (DD/MM/YY):10/19/2020 4: 0.56813; Date (DD/MM/YY):10/19/2020 5: 0.56765; Date (DD/MM/YY):10/19/2020 6: 0.57209; Initial: 7: 0.60068 | Pass
Clk Fall | ns | -- | 1 | Date (DD/MM/YY):10/19/2020 1: 0.5072; Date (DD/MM/YY):10/19/2020 2: 0.51923; Date (DD/MM/YY):10/19/2020 3: 0.54242; Date (DD/MM/YY):10/19/2020 4: 0.54837; Date (DD/MM/YY):10/19/2020 5: 0.55834; Date (DD/MM/YY):10/19/2020 6: 0.57012; Initial: 7: 0.59115 | Pass
Data Rise | ns | -- | 1 | Date (DD/MM/YY):10/19/2020 1: 0.63847; Date (DD/MM/YY):10/19/2020 2: 0.67504; Date (DD/MM/YY):10/19/2020 3: 0.65591; Date (DD/MM/YY):10/19/2020 4: 0.61255; Date (DD/MM/YY):10/19/2020 5: 0.63041; Date (DD/MM/YY):10/19/2020 6: 0.63122; Initial: 7: 0.63011 | Pass
Data Fall | ns | -- | 1 | Date (DD/MM/YY):10/19/2020 1: 0.6647; Date (DD/MM/YY):10/19/2020 2: 0.59968; Date (DD/MM/YY):10/19/2020 3: 0.64211; Date (DD/MM/YY):10/19/2020 4: 0.63242; Date (DD/MM/YY):10/19/2020 5: 0.59888; Date (DD/MM/YY):10/19/2020 6: 0.63614; Initial: 7: 0.65231 | Pass
Jitter @ IPIN = 100uA | ns | -- | 1 | Date (DD/MM/YY):10/19/2020 1: 0.09892; Date (DD/MM/YY):10/19/2020 2: 0.09041; Date (DD/MM/YY):10/19/2020 3: 0.11018; Date (DD/MM/YY):10/19/2020 4: 0.06822; Date (DD/MM/YY):10/19/2020 5: 0.06909; Date (DD/MM/YY):10/19/2020 6: 0.1434; Initial: 7: 0.21861 | Pass
Jitter @ IPIN = 1000uA | ns | -- | 1 | Date (DD/MM/YY):10/19/2020 1: 0.09018; Date (DD/MM/YY):10/19/2020 2: 0.07046; Date (DD/MM/YY):10/19/2020 3: 0.12434; Date (DD/MM/YY):10/19/2020 4: 0.0559; Date (DD/MM/YY):10/19/2020 5: 0.06461; Date (DD/MM/YY):10/19/2020 6: 0.1357; Initial: 7: 0.23216 | Pass
Pos Width max @ IPIN = 100uA |  |  |  | Date (DD/MM/YY):10/19/2020 1: 12.944; Date (DD/MM/YY):10/19/2020 2: 12.147; Date (DD/MM/YY):10/19/2020 3: 12.433; Date (DD/MM/YY):10/19/2020 4: 12.405; Date (DD/MM/YY):10/19/2020 5: 12.684; Date (DD/MM/YY):10/19/2020 6: 12.796; Initial: 7: 13.04
Pos Width max @ IPIN = 1000uA |  |  |  | Date (DD/MM/YY):10/19/2020 1: 12.876; Date (DD/MM/YY):10/19/2020 2: 12.047; Date (DD/MM/YY):10/19/2020 3: 12.392; Date (DD/MM/YY):10/19/2020 4: 12.341; Date (DD/MM/YY):10/19/2020 5: 12.62; Date (DD/MM/YY):10/19/2020 6: 12.712; Initial: 7: 12.972
Pos Width min @ IPIN = 100uA |  |  |  | Date (DD/MM/YY):10/19/2020 1: 12.373; Date (DD/MM/YY):10/19/2020 2: 11.589; Date (DD/MM/YY):10/19/2020 3: 11.841; Date (DD/MM/YY):10/19/2020 4: 12; Date (DD/MM/YY):10/19/2020 5: 12.273; Date (DD/MM/YY):10/19/2020 6: 12.17; Initial: 7: 12.273
Pos Width min @ IPIN = 1000uA |  |  |  | Date (DD/MM/YY):10/19/2020 1: 12.401; Date (DD/MM/YY):10/19/2020 2: 11.606; Date (DD/MM/YY):10/19/2020 3: 11.802; Date (DD/MM/YY):10/19/2020 4: 12.01; Date (DD/MM/YY):10/19/2020 5: 12.291; Date (DD/MM/YY):10/19/2020 6: 12.213; Initial: 7: 12.271
Pos Width mean @ IPIN = 100uA |  |  |  | Date (DD/MM/YY):10/19/2020 1: 12.6494; Date (DD/MM/YY):10/19/2020 2: 11.8382; Date (DD/MM/YY):10/19/2020 3: 12.1187; Date (DD/MM/YY):10/19/2020 4: 12.1798; Date (DD/MM/YY):10/19/2020 5: 12.4543; Date (DD/MM/YY):10/19/2020 6: 12.4768; Initial: 7: 12.6442
Pos Width mean @ IPIN = 1000uA |  |  |  | Date (DD/MM/YY):10/19/2020 1: 12.6484; Date (DD/MM/YY):10/19/2020 2: 11.8258; Date (DD/MM/YY):10/19/2020 3: 12.1017; Date (DD/MM/YY):10/19/2020 4: 12.1706; Date (DD/MM/YY):10/19/2020 5: 12.4469; Date (DD/MM/YY):10/19/2020 6: 12.4566; Initial: 7: 12.6172
GoNoGoDuty Cycle | % | 46 | 54 | Date (DD/MM/YY):10/19/2020 1: 50.631; Date (DD/MM/YY):10/19/2020 2: 47.3293; Date (DD/MM/YY):10/19/2020 3: 48.6085; Date (DD/MM/YY):10/19/2020 4: 48.8597; Date (DD/MM/YY):10/19/2020 5: 49.8936; Date (DD/MM/YY):10/19/2020 6: 49.9296; Initial: 7: 50.6283 | Pass
Duty Cycle @ IPIN = 100uA | % | 46 | 54 | Date (DD/MM/YY):10/19/2020 1: 50.6379; Date (DD/MM/YY):10/19/2020 2: 47.3982; Date (DD/MM/YY):10/19/2020 3: 48.5165; Date (DD/MM/YY):10/19/2020 4: 48.7925; Date (DD/MM/YY):10/19/2020 5: 49.8234; Date (DD/MM/YY):10/19/2020 6: 49.9814; Initial: 7: 50.6182 | Pass
Duty Cycle @ IPIN = 1000uA | % | 46 | 54 | Date (DD/MM/YY):10/19/2020 1: 50.601; Date (DD/MM/YY):10/19/2020 2: 47.3267; Date (DD/MM/YY):10/19/2020 3: 48.4006; Date (DD/MM/YY):10/19/2020 4: 48.6822; Date (DD/MM/YY):10/19/2020 5: 49.7983; Date (DD/MM/YY):10/19/2020 6: 49.821; Initial: 7: 50.4725 | Pass
Clock+ common mode | V | 1 | 1.5 | Date (DD/MM/YY):10/19/2020 1: 1.0056; Date (DD/MM/YY):10/19/2020 2: 1.0084; Date (DD/MM/YY):10/19/2020 3: 1.0117; Date (DD/MM/YY):10/19/2020 4: 1.0322; Date (DD/MM/YY):10/19/2020 5: 1.0471; Date (DD/MM/YY):10/19/2020 6: 1.0397; Initial: 7: 1.0464 | Pass
Clock- common mode | V | 1 | 1.5 | Date (DD/MM/YY):10/19/2020 1: 0.9992; Date (DD/MM/YY):10/19/2020 2: 1.002; Date (DD/MM/YY):10/19/2020 3: 1.0046; Date (DD/MM/YY):10/19/2020 4: 1.0286; Date (DD/MM/YY):10/19/2020 5: 1.0424; Date (DD/MM/YY):10/19/2020 6: 1.0369; Initial: 7: 1.0441 | Pass
Data+ common mode | V | 1 | 1.5 | Date (DD/MM/YY):10/19/2020 1: 1.0182; Date (DD/MM/YY):10/19/2020 2: 1.0248; Date (DD/MM/YY):10/19/2020 3: 1.0133; Date (DD/MM/YY):10/19/2020 4: 1.0676; Date (DD/MM/YY):10/19/2020 5: 1.0717; Date (DD/MM/YY):10/19/2020 6: 1.0728; Initial: 7: 1.0643 | Pass
Data- common mode | V | 1 | 1.5 | Date (DD/MM/YY):10/19/2020 1: 1.0071; Date (DD/MM/YY):10/19/2020 2: 1.0066; Date (DD/MM/YY):10/19/2020 3: 1.0064; Date (DD/MM/YY):10/19/2020 4: 1.073; Date (DD/MM/YY):10/19/2020 5: 1.0617; Date (DD/MM/YY):10/19/2020 6: 1.0704; Initial: 7: 1.0576 | Pass
Clock+ amplitude | V | 0.2 | 0.5 | Date (DD/MM/YY):10/19/2020 1: 0.34414; Date (DD/MM/YY):10/19/2020 2: 0.34342; Date (DD/MM/YY):10/19/2020 3: 0.34236; Date (DD/MM/YY):10/19/2020 4: 0.35379; Date (DD/MM/YY):10/19/2020 5: 0.3552; Date (DD/MM/YY):10/19/2020 6: 0.35182; Initial: 7: 0.35488 | Pass
Clock- amplitude | V | 0.2 | 0.5 | Date (DD/MM/YY):10/19/2020 1: 0.30481; Date (DD/MM/YY):10/19/2020 2: 0.30378; Date (DD/MM/YY):10/19/2020 3: 0.3071; Date (DD/MM/YY):10/19/2020 4: 0.31866; Date (DD/MM/YY):10/19/2020 5: 0.33238; Date (DD/MM/YY):10/19/2020 6: 0.32969; Initial: 7: 0.33473 | Pass
Data+ amplitude | V | 0.2 | 0.5 | Date (DD/MM/YY):10/19/2020 1: 0.36525; Date (DD/MM/YY):10/19/2020 2: 0.37044; Date (DD/MM/YY):10/19/2020 3: 0.36493; Date (DD/MM/YY):10/19/2020 4: 0.3843; Date (DD/MM/YY):10/19/2020 5: 0.3909; Date (DD/MM/YY):10/19/2020 6: 0.38642; Initial: 7: 0.38695 | Pass
Data- amplitude | V | 0.2 | 0.5 | Date (DD/MM/YY):10/19/2020 1: 0.34697; Date (DD/MM/YY):10/19/2020 2: 0.3396; Date (DD/MM/YY):10/19/2020 3: 0.34266; Date (DD/MM/YY):10/19/2020 4: 0.38369; Date (DD/MM/YY):10/19/2020 5: 0.37155; Date (DD/MM/YY):10/19/2020 6: 0.37324; Initial: 7: 0.36747 | Pass
Bit errors @ IPIN = 100uA | -- | -- | 0 | Date (DD/MM/YY):10/19/2020 1: 0; Date (DD/MM/YY):10/19/2020 2: 0; Date (DD/MM/YY):10/19/2020 3: 0; Date (DD/MM/YY):10/19/2020 4: 0; Date (DD/MM/YY):10/19/2020 5: 0; Date (DD/MM/YY):10/19/2020 6: 0; Initial: 7: 0 | Pass
Clk errors @ IPIN = 100uA | -- | -- | 0 | Date (DD/MM/YY):10/19/2020 1: 0; Date (DD/MM/YY):10/19/2020 2: 0; Date (DD/MM/YY):10/19/2020 3: 0; Date (DD/MM/YY):10/19/2020 4: 0; Date (DD/MM/YY):10/19/2020 5: 0; Date (DD/MM/YY):10/19/2020 6: 0; Initial: 7: 0 | Pass
Bit errors @ IPIN = 1000uA | -- | -- | 0 | Date (DD/MM/YY):10/19/2020 1: 0; Date (DD/MM/YY):10/19/2020 2: 0; Date (DD/MM/YY):10/19/2020 3: 0; Date (DD/MM/YY):10/19/2020 4: 0; Date (DD/MM/YY):10/19/2020 5: 0; Date (DD/MM/YY):10/19/2020 6: 0; Initial: 7: 0 | Pass
Clk errors @ IPIN = 1000uA | -- | -- | 0 | Date (DD/MM/YY):10/19/2020 1: 0; Date (DD/MM/YY):10/19/2020 2: 0; Date (DD/MM/YY):10/19/2020 3: 0; Date (DD/MM/YY):10/19/2020 4: 0; Date (DD/MM/YY):10/19/2020 5: 0; Date (DD/MM/YY):10/19/2020 6: 0; Initial: 7: 0 | Pass
VDC Bit errors | -- | -- | 0 | 0 | 0 | 0 | 0 | 0 | 0 | 0 | 0 | 0 | 0 | 0 | 0 | 0 | 0 | Pass