## Sheet1
Opto-board Assembly Status
0
Opto-board S/N: |  |  |  | Site(check one): |  | OSU |  | Seigen
Opto-board flavor (check one): |  |  | B-Layer |  | Left |  | Right
VDC S/N | 0
0
DORIC S/N |  |  | -- | --
Step |  |  |  | Date | Initial | Comments
1) Reinforce 80-pin Connector
2) Mechanical tolerance test
3) short test
4) VDC mounting
5) DORIC mounting
6) Measure VCSEL power
7) Measure PIN respnsivity
8) Glue VCSEL opto-pack (?)
9) Glue Housing
10.1) Glue 2nd VCSEL opto-pack(?)
10.2) Glue housing (?)
11.1) Glue PIN opto-pack
11.2) Glue housing
12) Solder VCSEL opto-pack
13) Solder 2nd VCSEL opto-pack (?)
14) Solder PIN opto-pack
15) Wire bonding
16) Basic Functionality
17) Encapsulation

## Sheet2
Opto-Board QA data Sheet: Optical Power and Responsivity
Opto-board S/N
0
VCSEL Opto-pack S/N:
Power (uW) | 1 | 2 | 3 | 4 | 5 | 6 | 7 | 8 | Date | Initial | P> 500 uW & dP ,20% ?
Pre Opto-pack Burn-in |  | 2007.1989 | 1959.1734 | 1938.0603 | 1929.8285 | 1986.6732 | 1943.05 | 1992.5096 | -- | -- | --
Post Opto-pack Burn-in |  | 1901.9938 | 1870.676 | 1828.1655 | 1859.7154 | 1862.6534 | 1825.3702 | 1885.4919 | -- | -- | --
Change (%) | #DIV/0! | #DIV/0! | #DIV/0! | #DIV/0! | #DIV/0! | #DIV/0! | #DIV/0! | #DIV/0! | -- | -- | --
Pre Opto-board Burn-in |  | 1607.7586 | 1403.2359 | 1500.0965 | 1382.1138 | 1602.247 | 1343.1957 | 1713.1581 | -- | -- | --
Change (%) |  | #DIV/0! | #DIV/0! | #DIV/0! | #DIV/0! | #DIV/0! | #DIV/0! | #DIV/0! | -- | -- | --
Post Opto-board Burn-in |  | 1561.0526 | 1322.5951 | 1435.8838 | 1324.5107 | 1298.3032 | 1331.2546 | 1584.4623 | -- | -- | --
Change (%) |  | -2.905 | -5.7468 | -4.2806 | -4.1678 | -18.9698 | -0.889 | -7.5122 | -- | -- | --
Opto-board at 0C |  | 1640.6529 | 1345.6671 | 1747.6485 | 1421.1373 | 1759.5307 | 1424.9028 | 1715.1275 | -- | -- | --
Change (%) |  | 2.046 | -4.1026 | 16.5024 | 2.8235 | 9.8164 | 6.083 | 0.11496 | -- | -- | --
Opto-board at 50C |  | 1408.3613 | 1175.8047 | 1499.0367 | 1239.5893 | 1549.0612 | 1223.952 | 1516.7141 | -- | -- | --
Change (%) |  | -12.4022 | -16.2076 | -0.070654 | -10.3121 | -3.3195 | -8.8776 | -11.4668 | -- | -- | --
Opto-board QA (10C) |  | 1644.1542 | 1333.2862 | 1718.9317 | 1396.7857 | 1771.8185 | 1415.0266 | 1710.4195 | -- | -- | --
Change (%) |  | 2.2637 | -4.9849 | 14.5881 | 1.0616 | 10.5834 | 5.3478 | -0.15986 | -- | -- | --
Reception Test |  | 1513.868 | 1317.666 | 1445.991 | 1285.342 | 1293.337 | 1086.477 | 1468.263
VCSEL Opto-pack S/N:
Power (uW) | 1 | 2 | 3 | 4 | 5 | 6 | 7 | 8 | Date | Initial | P> 500 uW & dP ,20% ?
Pre Opto-pack Burn-in |  | 2182.876 | 2115.7654 | 2142.9931 | 2188.3396 | 2166.9484 | 2175.5505 | 2132.6575 | -- | -- | --
Post Opto-pack Burn-in |  | 2092.8407 | 2073.8453 | 2033.7454 | 2091.7588 | 2051.3878 | 2061.5218 | 1998.3062 | -- | -- | --
Change (%) | #DIV/0! | #DIV/0! | #DIV/0! | #DIV/0! | #DIV/0! | #DIV/0! | #DIV/0! | #DIV/0! | -- | -- | --
Pre Opto-board Burn-in |  | 1498.3079 | 1437.0912 | 1586.3069 | 1591.9886 | 1417.7552 | 1642.6031 | 1671.4128 | -- | -- | --
Change (%) |  | #DIV/0! | #DIV/0! | #DIV/0! | #DIV/0! | #DIV/0! | #DIV/0! | #DIV/0! | -- | -- | --
Post Opto-board Burn-in |  | 1419.8598 | 1407.1125 | 1387.2156 | 1483.9497 | 1347.2579 | 1496.8757 | 1433.0333 | -- | -- | --
Change (%) |  | -5.2358 | -2.0861 | -12.5506 | -6.7864 | -4.9725 | -8.8717 | -14.2622 | -- | -- | --
Opto-board at 0C |  | 1458.2727 | 1464.854 | 1521.9847 | 1570.965 | 1374.136 | 1543.3075 | 1667.8055 | -- | -- | --
Change (%) |  | -2.672 | 1.9319 | -4.0548 | -1.3206 | -3.0766 | -6.045 | -0.21582 | -- | -- | --
Opto-board at 50C |  | 1313.1382 | 1282.8281 | 1336.8239 | 1391.1849 | 1229.0319 | 1358.4911 | 1437.6201 | -- | -- | --
Change (%) |  | -12.3586 | -10.7344 | -15.7273 | -12.6134 | -13.3114 | -17.2964 | -13.9877 | -- | -- | --
Opto-board QA (10C) |  | 1442.9147 | 1438.5745 | 1499.731 | 1526.0797 | 1307.1344 | 1565.6455 | 1632.6184 | -- | -- | --
Change (%) |  | -3.697 | 0.10322 | -5.4577 | -4.14 | -7.8025 | -4.6851 | -2.3211 | -- | -- | --
Reception Test |  | 1177.798 | 1258.564 | 1194.16 | 1270.153 | 1164.604 | 1162.523 | 1240.601

## Sheet3
PIN Opto-pack S/N:
Responsivity (A/W) | 1 | 2 | 3 | 4 | 5 | 6 | 7 | 8 | Date | Initial | R> 0.5 A/W & dR <5%
Opto-pack QA | [8 empty] | -- | -- | --
Pre-mount | [8 empty] | -- | -- | --
Change (%)

## Sheet4
Opto-board QA Data Sheet
Opto-board S/N:
0
Current consumption:
| Unit | Min | Max | I |  |  | dI <5% | Date |  | Initial |  | Pass/Fail (?)
Pre-QA | mA | 323 | 371 | 363.0371 |  |  |  | 2020-10-20 |  |  |  | Pass
QA | mA | 308.5 | 350.5 | 342.8955 |  |  |  | 2020-10-20 |  |  |  | Pass
*The allowable range for current consumption for a B-layer opto-board is 330-400 mA.
Dark current:
| Unit | Max | I |  | Date |  | Initial |  | Pass/Fail (?)
Pre-QA | uA | 1 | 0.499 |  | 2020-10-20 |  |  |  | Pass
QA | uA | 1 | 0.64899 |  | 2020-10-20 |  |  |  | Pass
Optical
| Unit | Max | 1 | 2 | 3 | 4 | 5 | 6 | 7 | 8 | 9 | 10 | 11 | 12 | 13 | 14 | 15 | 16 | Pass/Fail (?)
Rise | ns | 1 | 0.41877 | 0.47284 | 0.47532 | 0.46239 | 0.48789 | 0.5405 | 0.39838 | 0.46415 | 0.72247 | 0.4622 | 0.50926 | 0.60304 | 0.34019 | 0.46574 |  |  | Pass
Fall | ns | 1 | 0.7055 | 0.58728 | 0.69986 | 0.77536 | 0.74146 | 0.72062 | 0.62777 | 0.69437 | 0.65531 | 0.42553 | 0.67337 | 0.55311 | 0.65777 | 0.66687 |  |  | Pass

## optical calc
Post Mounting @ room Temp
Power
Power 2
Power 3
channel# | 1 | 2 | 3 | 4 | 5 | 6 | 7 | 8 | 9 | 10 | 11 | 12 | 13 | 14
| 1000 | 1000 | 1000 | 1000 | 1000 | 1000 | 1000 | 1000 | 1000 | 1000 | 1000 | 1000 | 1000 | 1000
| 1000 | 1000 | 1000 | 1000 | 1000 | 1000 | 1000 | 1000 | 1000 | 1000 | 1000 | 1000 | 1000 | 1000
| 1000 | 1000 | 1000 | 1000 | 1000 | 1000 | 1000 | 1000 | 1000 | 1000 | 1000 | 1000 | 1000 | 1000
avg | 1000 | 1000 | 1000 | 1000 | 1000 | 1000 | 1000 | 1000 | 1000 | 1000 | 1000 | 1000 | 1000 | 1000
-10C
Power
Power 2
Power 3
channel# | 1 | 2 | 3 | 4 | 5 | 6 | 7 | 8 | 9 | 10 | 11 | 12 | 13 | 14
| 1000 | 1000 | 1000 | 1000 | 1000 | 1000 | 1000 | 1000 | 1000 | 1000 | 1000 | 1000 | 1000 | 1000
| 1000 | 1000 | 1000 | 1000 | 1000 | 1000 | 1000 | 1000 | 1000 | 1000 | 1000 | 1000 | 1000 | 1000
| 1000 | 1000 | 1000 | 1000 | 1000 | 1000 | 1000 | 1000 | 1000 | 1000 | 1000 | 1000 | 1000 | 1000
avg | 1000 | 1000 | 1000 | 1000 | 1000 | 1000 | 1000 | 1000 | 1000 | 1000 | 1000 | 1000 | 1000 | 1000
10C
Power
Power 2
Power 3
channel# | 1 | 2 | 3 | 4 | 5 | 6 | 7 | 8 | 9 | 10 | 11 | 12 | 13 | 14
| 1000 | 1000 | 1000 | 1000 | 1000 | 1000 | 1000 | 1000 | 1000 | 1000 | 1000 | 1000 | 1000 | 1000
| 1000 | 1000 | 1000 | 1000 | 1000 | 1000 | 1000 | 1000 | 1000 | 1000 | 1000 | 1000 | 1000 | 1000
| 1000 | 1000 | 1000 | 1000 | 1000 | 1000 | 1000 | 1000 | 1000 | 1000 | 1000 | 1000 | 1000 | 1000
avg | 1000 | 1000 | 1000 | 1000 | 1000 | 1000 | 1000 | 1000 | 1000 | 1000 | 1000 | 1000 | 1000 | 1000
50C
Power
Power 2
Power 3
channel# | 1 | 2 | 3 | 4 | 5 | 6 | 7 | 8 | 9 | 10 | 11 | 12 | 13 | 14
| 1000 | 1000 | 1000 | 1000 | 1000 | 1000 | 1000 | 1000 | 1000 | 1000 | 1000 | 1000 | 1000 | 1000
| 1000 | 1000 | 1000 | 1000 | 1000 | 1000 | 1000 | 1000 | 1000 | 1000 | 1000 | 1000 | 1000 | 1000
| 1000 | 1000 | 1000 | 1000 | 1000 | 1000 | 1000 | 1000 | 1000 | 1000 | 1000 | 1000 | 1000 | 1000
avg | 1000 | 1000 | 1000 | 1000 | 1000 | 1000 | 1000 | 1000 | 1000 | 1000 | 1000 | 1000 | 1000 | 1000

## Sheet5
Electrical: |  |  |  | Date (DD/MM/YY):10/20/2020 | [5 empty] | Initial:
| Unit | Min | Max | 1 | 2 | 3 | 4 | 5 | 6 | 7 | 8 | 9 | 10 | 11 | 12 | 13 | 14 | Pass/fail(?)
Clk Rise | ns | -- | 1 | Date (DD/MM/YY):10/20/2020 1: 0.49785; Date (DD/MM/YY):10/20/2020 2: 0.52179; Date (DD/MM/YY):10/20/2020 3: 0.52846; Date (DD/MM/YY):10/20/2020 4: 0.53906; Date (DD/MM/YY):10/20/2020 5: 0.55625; Date (DD/MM/YY):10/20/2020 6: 0.55849; Initial: 7: 0.57788 | Pass
Clk Fall | ns | -- | 1 | Date (DD/MM/YY):10/20/2020 1: 0.48211; Date (DD/MM/YY):10/20/2020 2: 0.51492; Date (DD/MM/YY):10/20/2020 3: 0.51885; Date (DD/MM/YY):10/20/2020 4: 0.52592; Date (DD/MM/YY):10/20/2020 5: 0.53633; Date (DD/MM/YY):10/20/2020 6: 0.55223; Initial: 7: 0.57506 | Pass
Data Rise | ns | -- | 1 | Date (DD/MM/YY):10/20/2020 1: 0.60497; Date (DD/MM/YY):10/20/2020 2: 0.65611; Date (DD/MM/YY):10/20/2020 3: 0.6309; Date (DD/MM/YY):10/20/2020 4: 0.58629; Date (DD/MM/YY):10/20/2020 5: 0.64368; Date (DD/MM/YY):10/20/2020 6: 0.63061; Initial: 7: 0.65038 | Pass
Data Fall | ns | -- | 1 | Date (DD/MM/YY):10/20/2020 1: 0.6519; Date (DD/MM/YY):10/20/2020 2: 0.62406; Date (DD/MM/YY):10/20/2020 3: 0.64743; Date (DD/MM/YY):10/20/2020 4: 0.63784; Date (DD/MM/YY):10/20/2020 5: 0.5794; Date (DD/MM/YY):10/20/2020 6: 0.65903; Initial: 7: 0.66783 | Pass
Jitter @ IPIN = 100uA | ns | -- | 1 | Date (DD/MM/YY):10/20/2020 1: 0.15967; Date (DD/MM/YY):10/20/2020 2: 0.22848; Date (DD/MM/YY):10/20/2020 3: 0.08004; Date (DD/MM/YY):10/20/2020 4: 0.07384; Date (DD/MM/YY):10/20/2020 5: 0.11226; Date (DD/MM/YY):10/20/2020 6: 0.06293; Initial: 7: 0.16622 | Pass
Jitter @ IPIN = 1000uA | ns | -- | 1 | Date (DD/MM/YY):10/20/2020 1: 0.15909; Date (DD/MM/YY):10/20/2020 2: 0.22017; Date (DD/MM/YY):10/20/2020 3: 0.06891; Date (DD/MM/YY):10/20/2020 4: 0.06118; Date (DD/MM/YY):10/20/2020 5: 0.09153; Date (DD/MM/YY):10/20/2020 6: 0.053; Initial: 7: 0.16898 | Pass
Pos Width max @ IPIN = 100uA |  |  |  | Date (DD/MM/YY):10/20/2020 1: 12.432; Date (DD/MM/YY):10/20/2020 2: 12.52; Date (DD/MM/YY):10/20/2020 3: 13.311; Date (DD/MM/YY):10/20/2020 4: 13.035; Date (DD/MM/YY):10/20/2020 5: 13.329; Date (DD/MM/YY):10/20/2020 6: 12.039; Initial: 7: 12.877
Pos Width max @ IPIN = 1000uA |  |  |  | Date (DD/MM/YY):10/20/2020 1: 12.415; Date (DD/MM/YY):10/20/2020 2: 12.406; Date (DD/MM/YY):10/20/2020 3: 13.278; Date (DD/MM/YY):10/20/2020 4: 12.984; Date (DD/MM/YY):10/20/2020 5: 13.198; Date (DD/MM/YY):10/20/2020 6: 11.955; Initial: 7: 12.821
Pos Width min @ IPIN = 100uA |  |  |  | Date (DD/MM/YY):10/20/2020 1: 11.781; Date (DD/MM/YY):10/20/2020 2: 11.518; Date (DD/MM/YY):10/20/2020 3: 12.82; Date (DD/MM/YY):10/20/2020 4: 12.615; Date (DD/MM/YY):10/20/2020 5: 12.773; Date (DD/MM/YY):10/20/2020 6: 11.617; Initial: 7: 12.206
Pos Width min @ IPIN = 1000uA |  |  |  | Date (DD/MM/YY):10/20/2020 1: 11.77; Date (DD/MM/YY):10/20/2020 2: 11.624; Date (DD/MM/YY):10/20/2020 3: 12.848; Date (DD/MM/YY):10/20/2020 4: 12.645; Date (DD/MM/YY):10/20/2020 5: 12.796; Date (DD/MM/YY):10/20/2020 6: 11.631; Initial: 7: 12.206
Pos Width mean @ IPIN = 100uA |  |  |  | Date (DD/MM/YY):10/20/2020 1: 12.1085; Date (DD/MM/YY):10/20/2020 2: 12.0334; Date (DD/MM/YY):10/20/2020 3: 13.0522; Date (DD/MM/YY):10/20/2020 4: 12.8277; Date (DD/MM/YY):10/20/2020 5: 13.005; Date (DD/MM/YY):10/20/2020 6: 11.8034; Initial: 7: 12.5405
Pos Width mean @ IPIN = 1000uA |  |  |  | Date (DD/MM/YY):10/20/2020 1: 12.1107; Date (DD/MM/YY):10/20/2020 2: 12.0345; Date (DD/MM/YY):10/20/2020 3: 13.0673; Date (DD/MM/YY):10/20/2020 4: 12.8253; Date (DD/MM/YY):10/20/2020 5: 12.9976; Date (DD/MM/YY):10/20/2020 6: 11.8045; Initial: 7: 12.5239
GoNoGoDuty Cycle | % | 46 | 54 | Date (DD/MM/YY):10/20/2020 1: 48.3883; Date (DD/MM/YY):10/20/2020 2: 48.232; Date (DD/MM/YY):10/20/2020 3: 52.2937; Date (DD/MM/YY):10/20/2020 4: 51.3179; Date (DD/MM/YY):10/20/2020 5: 52.0411; Date (DD/MM/YY):10/20/2020 6: 47.4462; Initial: 7: 50.4732 | Pass
Duty Cycle @ IPIN = 100uA | % | 46 | 54 | Date (DD/MM/YY):10/20/2020 1: 48.472; Date (DD/MM/YY):10/20/2020 2: 48.2277; Date (DD/MM/YY):10/20/2020 3: 52.2668; Date (DD/MM/YY):10/20/2020 4: 51.4032; Date (DD/MM/YY):10/20/2020 5: 52.1007; Date (DD/MM/YY):10/20/2020 6: 47.2335; Initial: 7: 50.1959 | Pass
Duty Cycle @ IPIN = 1000uA | % | 46 | 54 | Date (DD/MM/YY):10/20/2020 1: 48.4549; Date (DD/MM/YY):10/20/2020 2: 48.1229; Date (DD/MM/YY):10/20/2020 3: 52.2798; Date (DD/MM/YY):10/20/2020 4: 51.3012; Date (DD/MM/YY):10/20/2020 5: 51.9987; Date (DD/MM/YY):10/20/2020 6: 47.2083; Initial: 7: 50.1098 | Pass
Clock+ common mode | V | 1 | 1.5 | Date (DD/MM/YY):10/20/2020 1: 1.0355; Date (DD/MM/YY):10/20/2020 2: 1.0286; Date (DD/MM/YY):10/20/2020 3: 1.0396; Date (DD/MM/YY):10/20/2020 4: 1.0618; Date (DD/MM/YY):10/20/2020 5: 1.0529; Date (DD/MM/YY):10/20/2020 6: 1.0558; Initial: 7: 1.0485 | Pass
Clock- common mode | V | 1 | 1.5 | Date (DD/MM/YY):10/20/2020 1: 1.0289; Date (DD/MM/YY):10/20/2020 2: 1.0235; Date (DD/MM/YY):10/20/2020 3: 1.0347; Date (DD/MM/YY):10/20/2020 4: 1.0593; Date (DD/MM/YY):10/20/2020 5: 1.0507; Date (DD/MM/YY):10/20/2020 6: 1.0535; Initial: 7: 1.0471 | Pass
Data+ common mode | V | 1 | 1.5 | Date (DD/MM/YY):10/20/2020 1: 1.0589; Date (DD/MM/YY):10/20/2020 2: 1.061; Date (DD/MM/YY):10/20/2020 3: 1.0643; Date (DD/MM/YY):10/20/2020 4: 1.0597; Date (DD/MM/YY):10/20/2020 5: 1.0812; Date (DD/MM/YY):10/20/2020 6: 1.0728; Initial: 7: 1.0756 | Pass
Data- common mode | V | 1 | 1.5 | Date (DD/MM/YY):10/20/2020 1: 1.051; Date (DD/MM/YY):10/20/2020 2: 1.0427; Date (DD/MM/YY):10/20/2020 3: 1.0589; Date (DD/MM/YY):10/20/2020 4: 1.0736; Date (DD/MM/YY):10/20/2020 5: 1.0679; Date (DD/MM/YY):10/20/2020 6: 1.0777; Initial: 7: 1.0741 | Pass
Clock+ amplitude | V | 0.2 | 0.5 | Date (DD/MM/YY):10/20/2020 1: 0.34994; Date (DD/MM/YY):10/20/2020 2: 0.34248; Date (DD/MM/YY):10/20/2020 3: 0.33997; Date (DD/MM/YY):10/20/2020 4: 0.34659; Date (DD/MM/YY):10/20/2020 5: 0.34019; Date (DD/MM/YY):10/20/2020 6: 0.34401; Initial: 7: 0.34225 | Pass
Clock- amplitude | V | 0.2 | 0.5 | Date (DD/MM/YY):10/20/2020 1: 0.31051; Date (DD/MM/YY):10/20/2020 2: 0.30853; Date (DD/MM/YY):10/20/2020 3: 0.31905; Date (DD/MM/YY):10/20/2020 4: 0.3245; Date (DD/MM/YY):10/20/2020 5: 0.32333; Date (DD/MM/YY):10/20/2020 6: 0.32076; Initial: 7: 0.32323 | Pass
Data+ amplitude | V | 0.2 | 0.5 | Date (DD/MM/YY):10/20/2020 1: 0.37926; Date (DD/MM/YY):10/20/2020 2: 0.37895; Date (DD/MM/YY):10/20/2020 3: 0.38372; Date (DD/MM/YY):10/20/2020 4: 0.36; Date (DD/MM/YY):10/20/2020 5: 0.38185; Date (DD/MM/YY):10/20/2020 6: 0.36816; Initial: 7: 0.37364 | Pass
Data- amplitude | V | 0.2 | 0.5 | Date (DD/MM/YY):10/20/2020 1: 0.3659; Date (DD/MM/YY):10/20/2020 2: 0.35194; Date (DD/MM/YY):10/20/2020 3: 0.36524; Date (DD/MM/YY):10/20/2020 4: 0.37418; Date (DD/MM/YY):10/20/2020 5: 0.36265; Date (DD/MM/YY):10/20/2020 6: 0.36499; Initial: 7: 0.36543 | Pass
Bit errors @ IPIN = 100uA | -- | -- | 0 | Date (DD/MM/YY):10/20/2020 1: 0; Date (DD/MM/YY):10/20/2020 2: 0; Date (DD/MM/YY):10/20/2020 3: 0; Date (DD/MM/YY):10/20/2020 4: 0; Date (DD/MM/YY):10/20/2020 5: 0; Date (DD/MM/YY):10/20/2020 6: 0; Initial: 7: 0 | Pass
Clk errors @ IPIN = 100uA | -- | -- | 0 | Date (DD/MM/YY):10/20/2020 1: 0; Date (DD/MM/YY):10/20/2020 2: 0; Date (DD/MM/YY):10/20/2020 3: 0; Date (DD/MM/YY):10/20/2020 4: 0; Date (DD/MM/YY):10/20/2020 5: 0; Date (DD/MM/YY):10/20/2020 6: 0; Initial: 7: 0 | Pass
Bit errors @ IPIN = 1000uA | -- | -- | 0 | Date (DD/MM/YY):10/20/2020 1: 0; Date (DD/MM/YY):10/20/2020 2: 0; Date (DD/MM/YY):10/20/2020 3: 0; Date (DD/MM/YY):10/20/2020 4: 0; Date (DD/MM/YY):10/20/2020 5: 0; Date (DD/MM/YY):10/20/2020 6: 0; Initial: 7: 0 | Pass
Clk errors @ IPIN = 1000uA | -- | -- | 0 | Date (DD/MM/YY):10/20/2020 1: 0; Date (DD/MM/YY):10/20/2020 2: 0; Date (DD/MM/YY):10/20/2020 3: 0; Date (DD/MM/YY):10/20/2020 4: 0; Date (DD/MM/YY):10/20/2020 5: 0; Date (DD/MM/YY):10/20/2020 6: 0; Initial: 7: 0 | Pass
VDC Bit errors | -- | -- | 0 | 0 | 0 | 0 | 0 | 0 | 0 | 0 | 0 | 0 | 0 | 0 | 0 | 0 | 0 | Pass