## Sheet1
Opto-board Assembly Status
0
Opto-board S/N: |  |  |  | Site(check one): |  | OSU |  | Seigen
Opto-board flavor (check one): |  |  | B-Layer |  | Left |  | Right
VDC S/N | 0
0
DORIC S/N |  |  | -- | --
Step |  |  |  | Date | Initial | Comments
1) Reinforce 80-pin Connector
2) Mechanical tolerance test
3) short test
4) VDC mounting
5) DORIC mounting
6) Measure VCSEL power
7) Measure PIN respnsivity
8) Glue VCSEL opto-pack (?)
9) Glue Housing
10.1) Glue 2nd VCSEL opto-pack(?)
10.2) Glue housing (?)
11.1) Glue PIN opto-pack
11.2) Glue housing
12) Solder VCSEL opto-pack
13) Solder 2nd VCSEL opto-pack (?)
14) Solder PIN opto-pack
15) Wire bonding
16) Basic Functionality
17) Encapsulation

## Sheet2
Opto-Board QA data Sheet: Optical Power and Responsivity
Opto-board S/N
0
VCSEL Opto-pack S/N:
Power (uW) | 1 | 2 | 3 | 4 | 5 | 6 | 7 | 8 | Date | Initial | P> 500 uW & dP ,20% ?
Pre Opto-pack Burn-in |  | 1941.2516 | 1988.6109 | 1964.6806 | 1913.0024 | 1904.8612 | 2008.7547 | 1902.9504 | -- | -- | --
Post Opto-pack Burn-in |  | 1875.018 | 1894.9753 | 1886.9144 | 1796.706 | 1838.9298 | 1899.5195 | 1830.1058 | -- | -- | --
Change (%) | #DIV/0! | #DIV/0! | #DIV/0! | #DIV/0! | #DIV/0! | #DIV/0! | #DIV/0! | #DIV/0! | -- | -- | --
Pre Opto-board Burn-in |  | 1451.3918 | 1316.9404 | 1401.4178 | 1240.0822 | 1373.4135 | 1253.976 | 1492.2612 | -- | -- | --
Change (%) |  | #DIV/0! | #DIV/0! | #DIV/0! | #DIV/0! | #DIV/0! | #DIV/0! | #DIV/0! | -- | -- | --
Post Opto-board Burn-in |  | 1323.3447 | 1154.3812 | 1451.662 | 1148.9766 | 1380.5734 | 1154.5814 | 1338.2098 | -- | -- | --
Change (%) |  | -8.8224 | -12.3437 | 3.5852 | -7.3467 | 0.52132 | -7.9264 | -10.3234 | -- | -- | --
Opto-board at 0C |  | 1500.4674 | 1253.0246 | 1569.7086 | 1226.6113 | 1518.8061 | 1255.7773 | 1404.6348 | -- | -- | --
Change (%) |  | 3.3813 | -4.8534 | 12.0086 | -1.0863 | 10.5862 | 0.14364 | -5.8721 | -- | -- | --
Opto-board at 50C |  | 1280.2851 | 1100.1179 | 1371.3312 | 1049.0607 | 1329.1969 | 1065.9592 | 1242.3059 | -- | -- | --
Change (%) |  | -11.7892 | -16.4641 | -2.1469 | -15.4039 | -3.2195 | -14.9937 | -16.7501 | -- | -- | --
Opto-board QA (10C) |  | 1500.5448 | 1268.1092 | 1559.8098 | 1203.8999 | 1524.0502 | 1236.0512 | 1392.4186 | -- | -- | --
Change (%) |  | 3.3866 | -3.7079 | 11.3023 | -2.9177 | 10.968 | -1.4294 | -6.6907 | -- | -- | --
Reception Test |  | 1449.985 | 1239.897 | 1362.282 | 1143.12 | 1109.974 | 1016.551 | 1267.528
VCSEL Opto-pack S/N:
Power (uW) | 1 | 2 | 3 | 4 | 5 | 6 | 7 | 8 | Date | Initial | P> 500 uW & dP ,20% ?
Pre Opto-pack Burn-in |  | 2001.8184 | 2098.0458 | 2058.5399 | 2026.2702 | 2014.1592 | 2251.8794 | 2099.2493 | -- | -- | --
Post Opto-pack Burn-in |  | 1888.1074 | 1959.8397 | 1918.6377 | 1875.2323 | 1868.3548 | 2084.7922 | 1927.8254 | -- | -- | --
Change (%) | #DIV/0! | #DIV/0! | #DIV/0! | #DIV/0! | #DIV/0! | #DIV/0! | #DIV/0! | #DIV/0! | -- | -- | --
Pre Opto-board Burn-in |  | 1373.0649 | 1357.413 | 1474.318 | 1451.5372 | 1197.345 | 1678.7344 | 1521.4908 | -- | -- | --
Change (%) |  | #DIV/0! | #DIV/0! | #DIV/0! | #DIV/0! | #DIV/0! | #DIV/0! | #DIV/0! | -- | -- | --
Post Opto-board Burn-in |  | 1324.3863 | 1378.9834 | 1381.091 | 1466.5173 | 1180.8969 | 1592.0961 | 1662.8232 | -- | -- | --
Change (%) |  | -3.5453 | 1.5891 | -6.3234 | 1.032 | -1.3737 | -5.1609 | 9.2891 | -- | -- | --
Opto-board at 0C |  | 1402.3478 | 1543.2008 | 1581.7065 | 1580.7742 | 1339.3504 | 1696.2649 | 1710.0753 | -- | -- | --
Change (%) |  | 2.1327 | 13.6869 | 7.2839 | 8.9035 | 11.86 | 1.0443 | 12.3947 | -- | -- | --
Opto-board at 50C |  | 1170.8518 | 1362.6671 | 1291.439 | 1416.5804 | 1126.6871 | 1522.4343 | 1497.4268 | -- | -- | --
Change (%) |  | -14.7271 | 0.38707 | -12.4043 | -2.4083 | -5.9012 | -9.3106 | -1.5816 | -- | -- | --
Opto-board QA (10C) |  | 1436.2092 | 1482.0638 | 1557.0141 | 1520.8812 | 1290.0438 | 1688.4339 | 1692.1333 | -- | -- | --
Change (%) |  | 4.5988 | 9.183 | 5.6091 | 4.7773 | 7.742 | 0.57779 | 11.2155 | -- | -- | --
Reception Test |  | 1003.561 | 1282.068 | 1099.798 | 1221.881 | 1063.244 | 1270.213 | 1272.62

## Sheet3
PIN Opto-pack S/N:
Responsivity (A/W) | 1 | 2 | 3 | 4 | 5 | 6 | 7 | 8 | Date | Initial | R> 0.5 A/W & dR <5%
Opto-pack QA | [8 empty] | -- | -- | --
Pre-mount | [8 empty] | -- | -- | --
Change (%)

## Sheet4
Opto-board QA Data Sheet
Opto-board S/N:
0
Current consumption:
| Unit | Min | Max | I |  |  | dI <5% | Date |  | Initial |  | Pass/Fail (?)
Pre-QA | mA | 323 | 371 | 367.0654 |  |  |  | 2020-10-20 |  |  |  | Pass
QA | mA | 308.5 | 350.5 | 342.6025 |  |  |  | 2020-10-20 |  |  |  | Pass
*The allowable range for current consumption for a B-layer opto-board is 330-400 mA.
Dark current:
| Unit | Max | I |  | Date |  | Initial |  | Pass/Fail (?)
Pre-QA | uA | 1 | 0.62913 |  | 2020-10-20 |  |  |  | Pass
QA | uA | 1 | 0.52804 |  | 2020-10-20 |  |  |  | Pass
Optical
| Unit | Max | 1 | 2 | 3 | 4 | 5 | 6 | 7 | 8 | 9 | 10 | 11 | 12 | 13 | 14 | 15 | 16 | Pass/Fail (?)
Rise | ns | 1 | 0.54963 | 0.54503 | 0.52951 | 0.41817 | 0.48017 | 0.50159 | 0.49728 | 0.57459 | 0.53268 | 0.47708 | 0.39342 | 0.55085 | 0.39979 | 0.33403 |  |  | Pass
Fall | ns | 1 | 0.66597 | 0.49125 | 0.7958 | 0.56169 | 0.44186 | 0.56256 | 0.6154 | 0.64755 | 0.57736 | 0.61272 | 0.70998 | 0.57449 | 0.52135 | 0.53429 |  |  | Pass

## optical calc
Post Mounting @ room Temp
Power
Power 2
Power 3
channel# | 1 | 2 | 3 | 4 | 5 | 6 | 7 | 8 | 9 | 10 | 11 | 12 | 13 | 14
| 1000 | 1000 | 1000 | 1000 | 1000 | 1000 | 1000 | 1000 | 1000 | 1000 | 1000 | 1000 | 1000 | 1000
| 1000 | 1000 | 1000 | 1000 | 1000 | 1000 | 1000 | 1000 | 1000 | 1000 | 1000 | 1000 | 1000 | 1000
| 1000 | 1000 | 1000 | 1000 | 1000 | 1000 | 1000 | 1000 | 1000 | 1000 | 1000 | 1000 | 1000 | 1000
avg | 1000 | 1000 | 1000 | 1000 | 1000 | 1000 | 1000 | 1000 | 1000 | 1000 | 1000 | 1000 | 1000 | 1000
-10C
Power
Power 2
Power 3
channel# | 1 | 2 | 3 | 4 | 5 | 6 | 7 | 8 | 9 | 10 | 11 | 12 | 13 | 14
| 1000 | 1000 | 1000 | 1000 | 1000 | 1000 | 1000 | 1000 | 1000 | 1000 | 1000 | 1000 | 1000 | 1000
| 1000 | 1000 | 1000 | 1000 | 1000 | 1000 | 1000 | 1000 | 1000 | 1000 | 1000 | 1000 | 1000 | 1000
| 1000 | 1000 | 1000 | 1000 | 1000 | 1000 | 1000 | 1000 | 1000 | 1000 | 1000 | 1000 | 1000 | 1000
avg | 1000 | 1000 | 1000 | 1000 | 1000 | 1000 | 1000 | 1000 | 1000 | 1000 | 1000 | 1000 | 1000 | 1000
10C
Power
Power 2
Power 3
channel# | 1 | 2 | 3 | 4 | 5 | 6 | 7 | 8 | 9 | 10 | 11 | 12 | 13 | 14
| 1000 | 1000 | 1000 | 1000 | 1000 | 1000 | 1000 | 1000 | 1000 | 1000 | 1000 | 1000 | 1000 | 1000
| 1000 | 1000 | 1000 | 1000 | 1000 | 1000 | 1000 | 1000 | 1000 | 1000 | 1000 | 1000 | 1000 | 1000
| 1000 | 1000 | 1000 | 1000 | 1000 | 1000 | 1000 | 1000 | 1000 | 1000 | 1000 | 1000 | 1000 | 1000
avg | 1000 | 1000 | 1000 | 1000 | 1000 | 1000 | 1000 | 1000 | 1000 | 1000 | 1000 | 1000 | 1000 | 1000
50C
Power
Power 2
Power 3
channel# | 1 | 2 | 3 | 4 | 5 | 6 | 7 | 8 | 9 | 10 | 11 | 12 | 13 | 14
| 1000 | 1000 | 1000 | 1000 | 1000 | 1000 | 1000 | 1000 | 1000 | 1000 | 1000 | 1000 | 1000 | 1000
| 1000 | 1000 | 1000 | 1000 | 1000 | 1000 | 1000 | 1000 | 1000 | 1000 | 1000 | 1000 | 1000 | 1000
| 1000 | 1000 | 1000 | 1000 | 1000 | 1000 | 1000 | 1000 | 1000 | 1000 | 1000 | 1000 | 1000 | 1000
avg | 1000 | 1000 | 1000 | 1000 | 1000 | 1000 | 1000 | 1000 | 1000 | 1000 | 1000 | 1000 | 1000 | 1000

## Sheet5
Electrical: |  |  |  | Date (DD/MM/YY):10/20/2020 | [5 empty] | Initial:
| Unit | Min | Max | 1 | 2 | 3 | 4 | 5 | 6 | 7 | 8 | 9 | 10 | 11 | 12 | 13 | 14 | Pass/fail(?)
Clk Rise | ns | -- | 1 | Date (DD/MM/YY):10/20/2020 1: 0.49501; Date (DD/MM/YY):10/20/2020 2: 0.50924; Date (DD/MM/YY):10/20/2020 3: 0.52331; Date (DD/MM/YY):10/20/2020 4: 0.54402; Date (DD/MM/YY):10/20/2020 5: 0.56036; Date (DD/MM/YY):10/20/2020 6: 0.5643; Initial: 7: 0.58215 | Pass
Clk Fall | ns | -- | 1 | Date (DD/MM/YY):10/20/2020 1: 0.47683; Date (DD/MM/YY):10/20/2020 2: 0.50379; Date (DD/MM/YY):10/20/2020 3: 0.51362; Date (DD/MM/YY):10/20/2020 4: 0.53076; Date (DD/MM/YY):10/20/2020 5: 0.54762; Date (DD/MM/YY):10/20/2020 6: 0.55653; Initial: 7: 0.57958 | Pass
Data Rise | ns | -- | 1 | Date (DD/MM/YY):10/20/2020 1: 0.62083; Date (DD/MM/YY):10/20/2020 2: 0.65078; Date (DD/MM/YY):10/20/2020 3: 0.66625; Date (DD/MM/YY):10/20/2020 4: 0.61884; Date (DD/MM/YY):10/20/2020 5: 0.65861; Date (DD/MM/YY):10/20/2020 6: 0.64548; Initial: 7: 0.65578 | Pass
Data Fall | ns | -- | 1 | Date (DD/MM/YY):10/20/2020 1: 0.59719; Date (DD/MM/YY):10/20/2020 2: 0.61761; Date (DD/MM/YY):10/20/2020 3: 0.6405; Date (DD/MM/YY):10/20/2020 4: 0.61813; Date (DD/MM/YY):10/20/2020 5: 0.6068; Date (DD/MM/YY):10/20/2020 6: 0.63419; Initial: 7: 0.68424 | Pass
Jitter @ IPIN = 100uA | ns | -- | 1 | Date (DD/MM/YY):10/20/2020 1: 0.21892; Date (DD/MM/YY):10/20/2020 2: 0.1152; Date (DD/MM/YY):10/20/2020 3: 0.12017; Date (DD/MM/YY):10/20/2020 4: 0.09651; Date (DD/MM/YY):10/20/2020 5: 0.07211; Date (DD/MM/YY):10/20/2020 6: 0.20583; Initial: 7: 0.14606 | Pass
Jitter @ IPIN = 1000uA | ns | -- | 1 | Date (DD/MM/YY):10/20/2020 1: 0.20957; Date (DD/MM/YY):10/20/2020 2: 0.10299; Date (DD/MM/YY):10/20/2020 3: 0.10755; Date (DD/MM/YY):10/20/2020 4: 0.07718; Date (DD/MM/YY):10/20/2020 5: 0.06076; Date (DD/MM/YY):10/20/2020 6: 0.20808; Initial: 7: 0.1456 | Pass
Pos Width max @ IPIN = 100uA |  |  |  | Date (DD/MM/YY):10/20/2020 1: 12.745; Date (DD/MM/YY):10/20/2020 2: 12.48; Date (DD/MM/YY):10/20/2020 3: 13.364; Date (DD/MM/YY):10/20/2020 4: 12.514; Date (DD/MM/YY):10/20/2020 5: 12.573; Date (DD/MM/YY):10/20/2020 6: 12.54; Initial: 7: 12.309
Pos Width max @ IPIN = 1000uA |  |  |  | Date (DD/MM/YY):10/20/2020 1: 12.704; Date (DD/MM/YY):10/20/2020 2: 12.422; Date (DD/MM/YY):10/20/2020 3: 13.311; Date (DD/MM/YY):10/20/2020 4: 12.443; Date (DD/MM/YY):10/20/2020 5: 12.55; Date (DD/MM/YY):10/20/2020 6: 12.498; Initial: 7: 12.283
Pos Width min @ IPIN = 100uA |  |  |  | Date (DD/MM/YY):10/20/2020 1: 11.973; Date (DD/MM/YY):10/20/2020 2: 11.857; Date (DD/MM/YY):10/20/2020 3: 12.701; Date (DD/MM/YY):10/20/2020 4: 11.991; Date (DD/MM/YY):10/20/2020 5: 12.194; Date (DD/MM/YY):10/20/2020 6: 11.816; Initial: 7: 11.69
Pos Width min @ IPIN = 1000uA |  |  |  | Date (DD/MM/YY):10/20/2020 1: 11.962; Date (DD/MM/YY):10/20/2020 2: 11.886; Date (DD/MM/YY):10/20/2020 3: 12.79; Date (DD/MM/YY):10/20/2020 4: 12.077; Date (DD/MM/YY):10/20/2020 5: 12.194; Date (DD/MM/YY):10/20/2020 6: 11.831; Initial: 7: 11.741
Pos Width mean @ IPIN = 100uA |  |  |  | Date (DD/MM/YY):10/20/2020 1: 12.3421; Date (DD/MM/YY):10/20/2020 2: 12.158; Date (DD/MM/YY):10/20/2020 3: 13.0597; Date (DD/MM/YY):10/20/2020 4: 12.2642; Date (DD/MM/YY):10/20/2020 5: 12.3713; Date (DD/MM/YY):10/20/2020 6: 12.1731; Initial: 7: 12.0194
Pos Width mean @ IPIN = 1000uA |  |  |  | Date (DD/MM/YY):10/20/2020 1: 12.3356; Date (DD/MM/YY):10/20/2020 2: 12.1477; Date (DD/MM/YY):10/20/2020 3: 13.0586; Date (DD/MM/YY):10/20/2020 4: 12.2684; Date (DD/MM/YY):10/20/2020 5: 12.3646; Date (DD/MM/YY):10/20/2020 6: 12.1707; Initial: 7: 12.0107
GoNoGoDuty Cycle | % | 46 | 54 | Date (DD/MM/YY):10/20/2020 1: 49.3617; Date (DD/MM/YY):10/20/2020 2: 48.7052; Date (DD/MM/YY):10/20/2020 3: 52.2347; Date (DD/MM/YY):10/20/2020 4: 49.1947; Date (DD/MM/YY):10/20/2020 5: 49.5384; Date (DD/MM/YY):10/20/2020 6: 48.4587; Initial: 7: 48.2045 | Pass
Duty Cycle @ IPIN = 100uA | % | 46 | 54 | Date (DD/MM/YY):10/20/2020 1: 49.4364; Date (DD/MM/YY):10/20/2020 2: 48.7092; Date (DD/MM/YY):10/20/2020 3: 52.2695; Date (DD/MM/YY):10/20/2020 4: 49.078; Date (DD/MM/YY):10/20/2020 5: 49.5728; Date (DD/MM/YY):10/20/2020 6: 48.7211; Initial: 7: 48.1518 | Pass
Duty Cycle @ IPIN = 1000uA | % | 46 | 54 | Date (DD/MM/YY):10/20/2020 1: 49.3511; Date (DD/MM/YY):10/20/2020 2: 48.6297; Date (DD/MM/YY):10/20/2020 3: 52.2478; Date (DD/MM/YY):10/20/2020 4: 49.0988; Date (DD/MM/YY):10/20/2020 5: 49.4602; Date (DD/MM/YY):10/20/2020 6: 48.6952; Initial: 7: 48.0505 | Pass
Clock+ common mode | V | 1 | 1.5 | Date (DD/MM/YY):10/20/2020 1: 1.0323; Date (DD/MM/YY):10/20/2020 2: 1.0177; Date (DD/MM/YY):10/20/2020 3: 1.0243; Date (DD/MM/YY):10/20/2020 4: 1.0405; Date (DD/MM/YY):10/20/2020 5: 1.0397; Date (DD/MM/YY):10/20/2020 6: 1.0534; Initial: 7: 1.0467 | Pass
Clock- common mode | V | 1 | 1.5 | Date (DD/MM/YY):10/20/2020 1: 1.0287; Date (DD/MM/YY):10/20/2020 2: 1.0147; Date (DD/MM/YY):10/20/2020 3: 1.0203; Date (DD/MM/YY):10/20/2020 4: 1.0339; Date (DD/MM/YY):10/20/2020 5: 1.0356; Date (DD/MM/YY):10/20/2020 6: 1.0477; Initial: 7: 1.0427 | Pass
Data+ common mode | V | 1 | 1.5 | Date (DD/MM/YY):10/20/2020 1: 1.0465; Date (DD/MM/YY):10/20/2020 2: 1.0617; Date (DD/MM/YY):10/20/2020 3: 1.0612; Date (DD/MM/YY):10/20/2020 4: 1.0532; Date (DD/MM/YY):10/20/2020 5: 1.0819; Date (DD/MM/YY):10/20/2020 6: 1.0841; Initial: 7: 1.0819 | Pass
Data- common mode | V | 1 | 1.5 | Date (DD/MM/YY):10/20/2020 1: 1.0368; Date (DD/MM/YY):10/20/2020 2: 1.042; Date (DD/MM/YY):10/20/2020 3: 1.053; Date (DD/MM/YY):10/20/2020 4: 1.0556; Date (DD/MM/YY):10/20/2020 5: 1.0679; Date (DD/MM/YY):10/20/2020 6: 1.0771; Initial: 7: 1.0738 | Pass
Clock+ amplitude | V | 0.2 | 0.5 | Date (DD/MM/YY):10/20/2020 1: 0.35281; Date (DD/MM/YY):10/20/2020 2: 0.33972; Date (DD/MM/YY):10/20/2020 3: 0.3406; Date (DD/MM/YY):10/20/2020 4: 0.3515; Date (DD/MM/YY):10/20/2020 5: 0.34712; Date (DD/MM/YY):10/20/2020 6: 0.35309; Initial: 7: 0.35065 | Pass
Clock- amplitude | V | 0.2 | 0.5 | Date (DD/MM/YY):10/20/2020 1: 0.3198; Date (DD/MM/YY):10/20/2020 2: 0.31017; Date (DD/MM/YY):10/20/2020 3: 0.3174; Date (DD/MM/YY):10/20/2020 4: 0.32162; Date (DD/MM/YY):10/20/2020 5: 0.32514; Date (DD/MM/YY):10/20/2020 6: 0.33051; Initial: 7: 0.32763 | Pass
Data+ amplitude | V | 0.2 | 0.5 | Date (DD/MM/YY):10/20/2020 1: 0.38231; Date (DD/MM/YY):10/20/2020 2: 0.39178; Date (DD/MM/YY):10/20/2020 3: 0.39181; Date (DD/MM/YY):10/20/2020 4: 0.37121; Date (DD/MM/YY):10/20/2020 5: 0.39623; Date (DD/MM/YY):10/20/2020 6: 0.39144; Initial: 7: 0.39406 | Pass
Data- amplitude | V | 0.2 | 0.5 | Date (DD/MM/YY):10/20/2020 1: 0.35973; Date (DD/MM/YY):10/20/2020 2: 0.35555; Date (DD/MM/YY):10/20/2020 3: 0.36788; Date (DD/MM/YY):10/20/2020 4: 0.3693; Date (DD/MM/YY):10/20/2020 5: 0.36968; Date (DD/MM/YY):10/20/2020 6: 0.37238; Initial: 7: 0.36985 | Pass
Bit errors @ IPIN = 100uA | -- | -- | 0 | Date (DD/MM/YY):10/20/2020 1: 0; Date (DD/MM/YY):10/20/2020 2: 0; Date (DD/MM/YY):10/20/2020 3: 0; Date (DD/MM/YY):10/20/2020 4: 0; Date (DD/MM/YY):10/20/2020 5: 0; Date (DD/MM/YY):10/20/2020 6: 0; Initial: 7: 0 | Pass
Clk errors @ IPIN = 100uA | -- | -- | 0 | Date (DD/MM/YY):10/20/2020 1: 0; Date (DD/MM/YY):10/20/2020 2: 0; Date (DD/MM/YY):10/20/2020 3: 0; Date (DD/MM/YY):10/20/2020 4: 0; Date (DD/MM/YY):10/20/2020 5: 0; Date (DD/MM/YY):10/20/2020 6: 0; Initial: 7: 0 | Pass
Bit errors @ IPIN = 1000uA | -- | -- | 0 | Date (DD/MM/YY):10/20/2020 1: 0; Date (DD/MM/YY):10/20/2020 2: 0; Date (DD/MM/YY):10/20/2020 3: 0; Date (DD/MM/YY):10/20/2020 4: 0; Date (DD/MM/YY):10/20/2020 5: 0; Date (DD/MM/YY):10/20/2020 6: 0; Initial: 7: 0 | Pass
Clk errors @ IPIN = 1000uA | -- | -- | 0 | Date (DD/MM/YY):10/20/2020 1: 0; Date (DD/MM/YY):10/20/2020 2: 0; Date (DD/MM/YY):10/20/2020 3: 0; Date (DD/MM/YY):10/20/2020 4: 0; Date (DD/MM/YY):10/20/2020 5: 0; Date (DD/MM/YY):10/20/2020 6: 0; Initial: 7: 0 | Pass
VDC Bit errors | -- | -- | 0 | 0 | 0 | 0 | 0 | 0 | 0 | 0 | 0 | 0 | 0 | 0 | 0 | 0 | 0 | Pass