## Sheet1
Opto-board Assembly Status
0
Opto-board S/N: |  |  |  | Site(check one): |  | OSU |  | Seigen
Opto-board flavor (check one): |  |  | B-Layer |  | Left |  | Right
VDC S/N | 0
0
DORIC S/N |  |  | -- | --
Step |  |  |  | Date | Initial | Comments
1) Reinforce 80-pin Connector
2) Mechanical tolerance test
3) short test
4) VDC mounting
5) DORIC mounting
6) Measure VCSEL power
7) Measure PIN respnsivity
8) Glue VCSEL opto-pack (?)
9) Glue Housing
10.1) Glue 2nd VCSEL opto-pack(?)
10.2) Glue housing (?)
11.1) Glue PIN opto-pack
11.2) Glue housing
12) Solder VCSEL opto-pack
13) Solder 2nd VCSEL opto-pack (?)
14) Solder PIN opto-pack
15) Wire bonding
16) Basic Functionality
17) Encapsulation

## Sheet2
Opto-Board QA data Sheet: Optical Power and Responsivity
Opto-board S/N
0
VCSEL Opto-pack S/N:
Power (uW) | 1 | 2 | 3 | 4 | 5 | 6 | 7 | 8 | Date | Initial | P> 500 uW & dP ,20% ?
Pre Opto-pack Burn-in |  | 1708.0922 | 1654.5807 | 1714.508 | 1683.8392 | 1704.7477 | 1795.1074 | 1869.5208 | -- | -- | --
Post Opto-pack Burn-in |  | 1595.4378 | 1544.0842 | 1607.1593 | 1527.3659 | 1589.9293 | 1681.7242 | 1724.6564 | -- | -- | --
Change (%) | #DIV/0! | #DIV/0! | #DIV/0! | #DIV/0! | #DIV/0! | #DIV/0! | #DIV/0! | #DIV/0! | -- | -- | --
Pre Opto-board Burn-in |  | 1229.7103 | 1084.4563 | 1223.8879 | 1088.8819 | 1218.8777 | 1113.2402 | 1381.0435 | -- | -- | --
Change (%) |  | #DIV/0! | #DIV/0! | #DIV/0! | #DIV/0! | #DIV/0! | #DIV/0! | #DIV/0! | -- | -- | --
Post Opto-board Burn-in |  | 1152.1799 | 992.8359 | 1065.5859 | 1096.9931 | 1231.3009 | 1043.3335 | 1353.4314 | -- | -- | --
Change (%) |  | -6.3048 | -8.4485 | -12.9344 | 0.74491 | 1.0192 | -6.2796 | -1.9994 | -- | -- | --
Opto-board at 0C |  | 1325.2791 | 1057.2216 | 1193.9113 | 1145.0779 | 1335.1569 | 1168.4291 | 1450.1866 | -- | -- | --
Change (%) |  | 7.7716 | -2.5114 | -2.4493 | 5.1609 | 9.5399 | 4.9575 | 5.0066 | -- | -- | --
Opto-board at 50C |  | 1170.16 | 917.5119 | 1023.8307 | 1016.571 | 1150.0855 | 996.4392 | 1258.7583 | -- | -- | --
Change (%) |  | -4.8426 | -15.3943 | -16.346 | -6.6408 | -5.6439 | -10.492 | -8.8545 | -- | -- | --
Opto-board QA (10C) |  | 1318.6731 | 1060.8155 | 1153.146 | 1124.392 | 1291.2595 | 1145.9177 | 1426.0208 | -- | -- | --
Change (%) |  | 7.2344 | -2.18 | -5.7801 | 3.2612 | 5.9384 | 2.9354 | 3.2568 | -- | -- | --
VCSEL Opto-pack S/N:
Power (uW) | 1 | 2 | 3 | 4 | 5 | 6 | 7 | 8 | Date | Initial | P> 500 uW & dP ,20% ?
Pre Opto-pack Burn-in |  | 2096.6451 | 2122.9021 | 2058.9936 | 1979.1903 | 1999.9921 | 1946.3021 | 1924.129 | -- | -- | --
Post Opto-pack Burn-in |  | 1943.5926 | 1949.8219 | 1909.7552 | 1825.2646 | 1831.8231 | 1809.5602 | 1765.1838 | -- | -- | --
Change (%) | #DIV/0! | #DIV/0! | #DIV/0! | #DIV/0! | #DIV/0! | #DIV/0! | #DIV/0! | #DIV/0! | -- | -- | --
Pre Opto-board Burn-in |  | 1452.7839 | 1262.3389 | 1427.723 | 1349.8265 | 1133.905 | 1295.5617 | 1268.2209 | -- | -- | --
Change (%) |  | #DIV/0! | #DIV/0! | #DIV/0! | #DIV/0! | #DIV/0! | #DIV/0! | #DIV/0! | -- | -- | --
Post Opto-board Burn-in |  | 1276.5549 | 1272.3556 | 1310.1176 | 1209.5128 | 919.9003 | 1009.3747 | 1132.5867 | -- | -- | --
Change (%) |  | -12.1304 | 0.79351 | -8.2373 | -10.3949 | -18.8733 | -22.0898 | -10.6948 | -- | -- | --
Opto-board at 0C |  | 1390.0091 | 1392.3063 | 1414.2359 | 1354.327 | 1117.6081 | 1145.3837 | 1110.105 | -- | -- | --
Change (%) |  | -4.321 | 10.2958 | -0.94466 | 0.33341 | -1.4372 | -11.5917 | -12.4675 | -- | -- | --
Opto-board at 50C |  | 1224.9291 | 1161.8587 | 1211.3849 | 1213.949 | 968.1581 | 993.694 | 986.8748 | -- | -- | --
Change (%) |  | -15.684 | -7.9598 | -15.1527 | -10.0663 | -14.6174 | -23.3001 | -22.1843 | -- | -- | --
Opto-board QA (10C) |  | 1395.4619 | 1359.7363 | 1393.6266 | 1339.1907 | 1058.5801 | 1128.4824 | 1101.8262 | -- | -- | --
Change (%) |  | -3.9457 | 7.7156 | -2.3882 | -0.78794 | -6.643 | -12.8963 | -13.1203 | -- | -- | --

## Sheet3
PIN Opto-pack S/N:
Responsivity (A/W) | 1 | 2 | 3 | 4 | 5 | 6 | 7 | 8 | Date | Initial | R> 0.5 A/W & dR <5%
Opto-pack QA | [8 empty] | -- | -- | --
Pre-mount | [8 empty] | -- | -- | --
Change (%)

## Sheet4
Opto-board QA Data Sheet
Opto-board S/N:
0
Current consumption:
| Unit | Min | Max | I |  |  | dI <5% | Date |  | Initial |  | Pass/Fail (?)
Pre-QA | mA | 323 | 371 | 365.6006 |  |  |  | 2020-10-20 |  |  |  | Pass
QA | mA | 308.5 | 350.5 | 349.8779 |  |  |  | 2020-10-22 |  |  |  | Pass
*The allowable range for current consumption for a B-layer opto-board is 330-400 mA.
Dark current:
| Unit | Max | I |  | Date |  | Initial |  | Pass/Fail (?)
Pre-QA | uA | 1 | 0.63791 |  | 2020-10-20 |  |  |  | Pass
QA | uA | 1 | 0.68542 |  | 2020-10-22 |  |  |  | Pass
Optical
| Unit | Max | 1 | 2 | 3 | 4 | 5 | 6 | 7 | 8 | 9 | 10 | 11 | 12 | 13 | 14 | 15 | 16 | Pass/Fail (?)
Rise | ns | 1 | 0.594 | 0.61368 | 0.47395 | 0.44649 | 0.51571 | 0.4609 | 0.42714 | 0.61881 | 0.62547 | 0.60217 | 0.45896 | 0.65055 | 0.51623 | 0.36324 |  |  | Pass
Fall | ns | 1 | 0.74344 | 0.58305 | 0.66166 | 0.69929 | 0.60806 | 0.63719 | 0.67457 | 0.74456 | 0.61529 | 0.66246 | 0.67064 | 0.60434 | 0.62713 | 0.69767 |  |  | Pass

## optical calc
Post Mounting @ room Temp
Power
Power 2
Power 3
channel# | 1 | 2 | 3 | 4 | 5 | 6 | 7 | 8 | 9 | 10 | 11 | 12 | 13 | 14
| 1000 | 1000 | 1000 | 1000 | 1000 | 1000 | 1000 | 1000 | 1000 | 1000 | 1000 | 1000 | 1000 | 1000
| 1000 | 1000 | 1000 | 1000 | 1000 | 1000 | 1000 | 1000 | 1000 | 1000 | 1000 | 1000 | 1000 | 1000
| 1000 | 1000 | 1000 | 1000 | 1000 | 1000 | 1000 | 1000 | 1000 | 1000 | 1000 | 1000 | 1000 | 1000
avg | 1000 | 1000 | 1000 | 1000 | 1000 | 1000 | 1000 | 1000 | 1000 | 1000 | 1000 | 1000 | 1000 | 1000
-10C
Power
Power 2
Power 3
channel# | 1 | 2 | 3 | 4 | 5 | 6 | 7 | 8 | 9 | 10 | 11 | 12 | 13 | 14
| 1000 | 1000 | 1000 | 1000 | 1000 | 1000 | 1000 | 1000 | 1000 | 1000 | 1000 | 1000 | 1000 | 1000
| 1000 | 1000 | 1000 | 1000 | 1000 | 1000 | 1000 | 1000 | 1000 | 1000 | 1000 | 1000 | 1000 | 1000
| 1000 | 1000 | 1000 | 1000 | 1000 | 1000 | 1000 | 1000 | 1000 | 1000 | 1000 | 1000 | 1000 | 1000
avg | 1000 | 1000 | 1000 | 1000 | 1000 | 1000 | 1000 | 1000 | 1000 | 1000 | 1000 | 1000 | 1000 | 1000
10C
Power
Power 2
Power 3
channel# | 1 | 2 | 3 | 4 | 5 | 6 | 7 | 8 | 9 | 10 | 11 | 12 | 13 | 14
| 1000 | 1000 | 1000 | 1000 | 1000 | 1000 | 1000 | 1000 | 1000 | 1000 | 1000 | 1000 | 1000 | 1000
| 1000 | 1000 | 1000 | 1000 | 1000 | 1000 | 1000 | 1000 | 1000 | 1000 | 1000 | 1000 | 1000 | 1000
| 1000 | 1000 | 1000 | 1000 | 1000 | 1000 | 1000 | 1000 | 1000 | 1000 | 1000 | 1000 | 1000 | 1000
avg | 1000 | 1000 | 1000 | 1000 | 1000 | 1000 | 1000 | 1000 | 1000 | 1000 | 1000 | 1000 | 1000 | 1000
50C
Power
Power 2
Power 3
channel# | 1 | 2 | 3 | 4 | 5 | 6 | 7 | 8 | 9 | 10 | 11 | 12 | 13 | 14
| 1000 | 1000 | 1000 | 1000 | 1000 | 1000 | 1000 | 1000 | 1000 | 1000 | 1000 | 1000 | 1000 | 1000
| 1000 | 1000 | 1000 | 1000 | 1000 | 1000 | 1000 | 1000 | 1000 | 1000 | 1000 | 1000 | 1000 | 1000
| 1000 | 1000 | 1000 | 1000 | 1000 | 1000 | 1000 | 1000 | 1000 | 1000 | 1000 | 1000 | 1000 | 1000
avg | 1000 | 1000 | 1000 | 1000 | 1000 | 1000 | 1000 | 1000 | 1000 | 1000 | 1000 | 1000 | 1000 | 1000

## Sheet5
Electrical: |  |  |  | Date (DD/MM/YY):10/22/2020 | [5 empty] | Initial:
| Unit | Min | Max | 1 | 2 | 3 | 4 | 5 | 6 | 7 | 8 | 9 | 10 | 11 | 12 | 13 | 14 | Pass/fail(?)
Clk Rise | ns | -- | 1 | Date (DD/MM/YY):10/22/2020 1: 0.49139; Date (DD/MM/YY):10/22/2020 2: 0.49926; Date (DD/MM/YY):10/22/2020 3: 0.52722; Date (DD/MM/YY):10/22/2020 4: 0.53613; Date (DD/MM/YY):10/22/2020 5: 0.55247; Date (DD/MM/YY):10/22/2020 6: 0.56346; Initial: 7: 0.57913 | Pass
Clk Fall | ns | -- | 1 | Date (DD/MM/YY):10/22/2020 1: 0.47936; Date (DD/MM/YY):10/22/2020 2: 0.49458; Date (DD/MM/YY):10/22/2020 3: 0.52331; Date (DD/MM/YY):10/22/2020 4: 0.51674; Date (DD/MM/YY):10/22/2020 5: 0.53915; Date (DD/MM/YY):10/22/2020 6: 0.55766; Initial: 7: 0.57498 | Pass
Data Rise | ns | -- | 1 | Date (DD/MM/YY):10/22/2020 1: 0.65204; Date (DD/MM/YY):10/22/2020 2: 0.64072; Date (DD/MM/YY):10/22/2020 3: 0.63323; Date (DD/MM/YY):10/22/2020 4: 0.62823; Date (DD/MM/YY):10/22/2020 5: 0.66119; Date (DD/MM/YY):10/22/2020 6: 0.64082; Initial: 7: 0.97789 | Pass
Data Fall | ns | -- | 1 | Date (DD/MM/YY):10/22/2020 1: 0.6322; Date (DD/MM/YY):10/22/2020 2: 0.61817; Date (DD/MM/YY):10/22/2020 3: 0.62959; Date (DD/MM/YY):10/22/2020 4: 0.61661; Date (DD/MM/YY):10/22/2020 5: 0.59556; Date (DD/MM/YY):10/22/2020 6: 0.62664; Initial: 7: 0.96914 | Pass
Jitter @ IPIN = 100uA | ns | -- | 1 | Date (DD/MM/YY):10/22/2020 1: 0.08788; Date (DD/MM/YY):10/22/2020 2: 0.06928; Date (DD/MM/YY):10/22/2020 3: 0.10068; Date (DD/MM/YY):10/22/2020 4: 0.07056; Date (DD/MM/YY):10/22/2020 5: 0.06367; Date (DD/MM/YY):10/22/2020 6: 0.12671; Initial: 7: 0.05961 | Pass
Jitter @ IPIN = 1000uA | ns | -- | 1 | Date (DD/MM/YY):10/22/2020 1: 0.07686; Date (DD/MM/YY):10/22/2020 2: 0.05843; Date (DD/MM/YY):10/22/2020 3: 0.08991; Date (DD/MM/YY):10/22/2020 4: 0.066; Date (DD/MM/YY):10/22/2020 5: 0.05938; Date (DD/MM/YY):10/22/2020 6: 0.11639; Initial: 7: 0.0566 | Pass
Pos Width max @ IPIN = 100uA |  |  |  | Date (DD/MM/YY):10/22/2020 1: 12.459; Date (DD/MM/YY):10/22/2020 2: 12.623; Date (DD/MM/YY):10/22/2020 3: 12.674; Date (DD/MM/YY):10/22/2020 4: 13.176; Date (DD/MM/YY):10/22/2020 5: 12.415; Date (DD/MM/YY):10/22/2020 6: 12.24; Initial: 7: 12.467
Pos Width max @ IPIN = 1000uA |  |  |  | Date (DD/MM/YY):10/22/2020 1: 12.377; Date (DD/MM/YY):10/22/2020 2: 12.456; Date (DD/MM/YY):10/22/2020 3: 12.612; Date (DD/MM/YY):10/22/2020 4: 13.158; Date (DD/MM/YY):10/22/2020 5: 12.398; Date (DD/MM/YY):10/22/2020 6: 12.236; Initial: 7: 12.4
Pos Width min @ IPIN = 100uA |  |  |  | Date (DD/MM/YY):10/22/2020 1: 11.924; Date (DD/MM/YY):10/22/2020 2: 12.069; Date (DD/MM/YY):10/22/2020 3: 12.089; Date (DD/MM/YY):10/22/2020 4: 12.765; Date (DD/MM/YY):10/22/2020 5: 12.009; Date (DD/MM/YY):10/22/2020 6: 11.725; Initial: 7: 12.071
Pos Width min @ IPIN = 1000uA |  |  |  | Date (DD/MM/YY):10/22/2020 1: 11.946; Date (DD/MM/YY):10/22/2020 2: 12.099; Date (DD/MM/YY):10/22/2020 3: 12.12; Date (DD/MM/YY):10/22/2020 4: 12.758; Date (DD/MM/YY):10/22/2020 5: 12.015; Date (DD/MM/YY):10/22/2020 6: 11.703; Initial: 7: 12.052
Pos Width mean @ IPIN = 100uA |  |  |  | Date (DD/MM/YY):10/22/2020 1: 12.1591; Date (DD/MM/YY):10/22/2020 2: 12.3043; Date (DD/MM/YY):10/22/2020 3: 12.3544; Date (DD/MM/YY):10/22/2020 4: 12.9532; Date (DD/MM/YY):10/22/2020 5: 12.2033; Date (DD/MM/YY):10/22/2020 6: 11.9793; Initial: 7: 12.2505
Pos Width mean @ IPIN = 1000uA |  |  |  | Date (DD/MM/YY):10/22/2020 1: 12.1642; Date (DD/MM/YY):10/22/2020 2: 12.2961; Date (DD/MM/YY):10/22/2020 3: 12.3567; Date (DD/MM/YY):10/22/2020 4: 12.9657; Date (DD/MM/YY):10/22/2020 5: 12.1956; Date (DD/MM/YY):10/22/2020 6: 11.9723; Initial: 7: 12.2403
GoNoGoDuty Cycle | % | 46 | 54 | Date (DD/MM/YY):10/22/2020 1: 48.5956; Date (DD/MM/YY):10/22/2020 2: 49.1797; Date (DD/MM/YY):10/22/2020 3: 49.4707; Date (DD/MM/YY):10/22/2020 4: 51.9324; Date (DD/MM/YY):10/22/2020 5: 48.907; Date (DD/MM/YY):10/22/2020 6: 47.9943; Initial: 7: 49.2217 | Pass
Duty Cycle @ IPIN = 100uA | % | 46 | 54 | Date (DD/MM/YY):10/22/2020 1: 48.6646; Date (DD/MM/YY):10/22/2020 2: 49.254; Date (DD/MM/YY):10/22/2020 3: 49.4747; Date (DD/MM/YY):10/22/2020 4: 51.8673; Date (DD/MM/YY):10/22/2020 5: 48.8857; Date (DD/MM/YY):10/22/2020 6: 47.9592; Initial: 7: 49.0418 | Pass
Duty Cycle @ IPIN = 1000uA | % | 46 | 54 | Date (DD/MM/YY):10/22/2020 1: 48.6634; Date (DD/MM/YY):10/22/2020 2: 49.1979; Date (DD/MM/YY):10/22/2020 3: 49.4316; Date (DD/MM/YY):10/22/2020 4: 51.8581; Date (DD/MM/YY):10/22/2020 5: 48.7823; Date (DD/MM/YY):10/22/2020 6: 47.8887; Initial: 7: 48.9779 | Pass
Clock+ common mode | V | 1 | 1.5 | Date (DD/MM/YY):10/22/2020 1: 1.0354; Date (DD/MM/YY):10/22/2020 2: 1.0345; Date (DD/MM/YY):10/22/2020 3: 1.0226; Date (DD/MM/YY):10/22/2020 4: 1.1089; Date (DD/MM/YY):10/22/2020 5: 1.1135; Date (DD/MM/YY):10/22/2020 6: 1.1021; Initial: 7: 1.1255 | Pass
Clock- common mode | V | 1 | 1.5 | Date (DD/MM/YY):10/22/2020 1: 1.0332; Date (DD/MM/YY):10/22/2020 2: 1.0325; Date (DD/MM/YY):10/22/2020 3: 1.0165; Date (DD/MM/YY):10/22/2020 4: 1.1011; Date (DD/MM/YY):10/22/2020 5: 1.1054; Date (DD/MM/YY):10/22/2020 6: 1.0952; Initial: 7: 1.1189 | Pass
Data+ common mode | V | 1 | 1.5 | Date (DD/MM/YY):10/22/2020 1: 1.0615; Date (DD/MM/YY):10/22/2020 2: 1.0578; Date (DD/MM/YY):10/22/2020 3: 1.0543; Date (DD/MM/YY):10/22/2020 4: 1.1313; Date (DD/MM/YY):10/22/2020 5: 1.1328; Date (DD/MM/YY):10/22/2020 6: 1.1365; Initial: 7: 0.89863 | Fail
Data- common mode | V | 1 | 1.5 | Date (DD/MM/YY):10/22/2020 1: 1.052; Date (DD/MM/YY):10/22/2020 2: 1.0384; Date (DD/MM/YY):10/22/2020 3: 1.0476; Date (DD/MM/YY):10/22/2020 4: 1.1297; Date (DD/MM/YY):10/22/2020 5: 1.1136; Date (DD/MM/YY):10/22/2020 6: 1.1294; Initial: 7: 0.89854 | Fail
Clock+ amplitude | V | 0.2 | 0.5 | Date (DD/MM/YY):10/22/2020 1: 0.34885; Date (DD/MM/YY):10/22/2020 2: 0.34979; Date (DD/MM/YY):10/22/2020 3: 0.34684; Date (DD/MM/YY):10/22/2020 4: 0.38073; Date (DD/MM/YY):10/22/2020 5: 0.38307; Date (DD/MM/YY):10/22/2020 6: 0.37775; Initial: 7: 0.3875 | Pass
Clock- amplitude | V | 0.2 | 0.5 | Date (DD/MM/YY):10/22/2020 1: 0.32562; Date (DD/MM/YY):10/22/2020 2: 0.32321; Date (DD/MM/YY):10/22/2020 3: 0.31414; Date (DD/MM/YY):10/22/2020 4: 0.35569; Date (DD/MM/YY):10/22/2020 5: 0.35897; Date (DD/MM/YY):10/22/2020 6: 0.35558; Initial: 7: 0.36547 | Pass
Data+ amplitude | V | 0.2 | 0.5 | Date (DD/MM/YY):10/22/2020 1: 0.39112; Date (DD/MM/YY):10/22/2020 2: 0.39225; Date (DD/MM/YY):10/22/2020 3: 0.39064; Date (DD/MM/YY):10/22/2020 4: 0.41205; Date (DD/MM/YY):10/22/2020 5: 0.42099; Date (DD/MM/YY):10/22/2020 6: 0.41604; Initial: 7: 0.09949 | Fail
Data- amplitude | V | 0.2 | 0.5 | Date (DD/MM/YY):10/22/2020 1: 0.37492; Date (DD/MM/YY):10/22/2020 2: 0.35771; Date (DD/MM/YY):10/22/2020 3: 0.3684; Date (DD/MM/YY):10/22/2020 4: 0.41004; Date (DD/MM/YY):10/22/2020 5: 0.39482; Date (DD/MM/YY):10/22/2020 6: 0.40133; Initial: 7: 0.09936 | Fail
Bit errors @ IPIN = 100uA | -- | -- | 0 | Date (DD/MM/YY):10/22/2020 1: 0; Date (DD/MM/YY):10/22/2020 2: 0; Date (DD/MM/YY):10/22/2020 3: 0; Date (DD/MM/YY):10/22/2020 4: 0; Date (DD/MM/YY):10/22/2020 5: 0; Date (DD/MM/YY):10/22/2020 6: 0; Initial: 7: 0 | Pass
Clk errors @ IPIN = 100uA | -- | -- | 0 | Date (DD/MM/YY):10/22/2020 1: 0; Date (DD/MM/YY):10/22/2020 2: 0; Date (DD/MM/YY):10/22/2020 3: 0; Date (DD/MM/YY):10/22/2020 4: 0; Date (DD/MM/YY):10/22/2020 5: 0; Date (DD/MM/YY):10/22/2020 6: 0; Initial: 7: 0 | Pass
Bit errors @ IPIN = 1000uA | -- | -- | 0 | Date (DD/MM/YY):10/22/2020 1: 0; Date (DD/MM/YY):10/22/2020 2: 0; Date (DD/MM/YY):10/22/2020 3: 0; Date (DD/MM/YY):10/22/2020 4: 0; Date (DD/MM/YY):10/22/2020 5: 0; Date (DD/MM/YY):10/22/2020 6: 0; Initial: 7: 0 | Pass
Clk errors @ IPIN = 1000uA | -- | -- | 0 | Date (DD/MM/YY):10/22/2020 1: 0; Date (DD/MM/YY):10/22/2020 2: 0; Date (DD/MM/YY):10/22/2020 3: 0; Date (DD/MM/YY):10/22/2020 4: 0; Date (DD/MM/YY):10/22/2020 5: 0; Date (DD/MM/YY):10/22/2020 6: 0; Initial: 7: 0 | Pass
VDC Bit errors | -- | -- | 0 | 0 | 0 | 0 | 0 | 0 | 0 | 0 | 0 | 0 | 0 | 0 | 0 | 0 | 0 | Pass