## Sheet1
Opto-board Assembly Status
0
Opto-board S/N: |  |  |  | Site(check one): |  | OSU |  | Seigen
Opto-board flavor (check one): |  |  | B-Layer |  | Left |  | Right
VDC S/N | 0
0
DORIC S/N |  |  | -- | --
Step |  |  |  | Date | Initial | Comments
1) Reinforce 80-pin Connector
2) Mechanical tolerance test
3) short test
4) VDC mounting
5) DORIC mounting
6) Measure VCSEL power
7) Measure PIN respnsivity
8) Glue VCSEL opto-pack (?)
9) Glue Housing
10.1) Glue 2nd VCSEL opto-pack(?)
10.2) Glue housing (?)
11.1) Glue PIN opto-pack
11.2) Glue housing
12) Solder VCSEL opto-pack
13) Solder 2nd VCSEL opto-pack (?)
14) Solder PIN opto-pack
15) Wire bonding
16) Basic Functionality
17) Encapsulation

## Sheet2
Opto-Board QA data Sheet: Optical Power and Responsivity
Opto-board S/N
0
VCSEL Opto-pack S/N:
Power (uW) | 1 | 2 | 3 | 4 | 5 | 6 | 7 | 8 | Date | Initial | P> 500 uW & dP ,20% ?
Pre Opto-pack Burn-in |  | 2218.665 | 1793.907 | 2208.0598 | 2090.3647 | 2116.3148 | 2142.1737 | 2036.9583 | -- | -- | --
Post Opto-pack Burn-in |  | 2041.7362 | 1686.79 | 2119.1839 | 1950.7873 | 2006.4975 | 2030.1325 | 1912.2506 | -- | -- | --
Change (%) | #DIV/0! | #DIV/0! | #DIV/0! | #DIV/0! | #DIV/0! | #DIV/0! | #DIV/0! | #DIV/0! | -- | -- | --
Pre Opto-board Burn-in |  | 1810.2122 | 1834.8863 | 2038.3855 | 1293.7328 | 1807.008 | 691.6565 | 1869.5789 | -- | -- | --
Change (%) |  | #DIV/0! | #DIV/0! | #DIV/0! | #DIV/0! | #DIV/0! | #DIV/0! | #DIV/0! | -- | -- | --
Post Opto-board Burn-in |  | 1612.0819 | 1241.9543 | 1931.0877 | 1333.0969 | 1519.048 | 692.0431 | 1774.6084 | -- | -- | --
Change (%) |  | -10.9451 | -32.3144 | -5.2639 | 3.0427 | -15.9357 | 0.055897 | -5.0798 | -- | -- | --
Opto-board at 0C |  | 1656.012 | 1267.2354 | 2241.3926 | 1333.3568 | 1721.4676 | 725.4588 | 1771.0082 | -- | -- | --
Change (%) |  | -8.5184 | -30.9366 | 9.9592 | 3.0628 | -4.7338 | 4.8871 | -5.2724 | -- | -- | --
Opto-board at 50C |  | 1525.4017 | 1205.2402 | 2013.7283 | 1139.3418 | 1496.7945 | 649.0764 | 1603.3969 | -- | -- | --
Change (%) |  | -15.7335 | -34.3153 | -1.2096 | -11.9338 | -17.1672 | -6.1563 | -14.2375 | -- | -- | --
Opto-board QA (10C) |  | 1670.9649 | 1286.6394 | 2232.4936 | 1331.0982 | 1703.1133 | 734.4739 | 1772.598 | -- | -- | --
Change (%) |  | -7.6923 | -29.8791 | 9.5226 | 2.8882 | -5.7495 | 6.1906 | -5.1873 | -- | -- | --
Reception Test |  | 1615.098 | 1291.402 | 1796.091 | 1227.15 | 1272.083 | 619.3074 | 1665.937
VCSEL Opto-pack S/N:
Power (uW) | 1 | 2 | 3 | 4 | 5 | 6 | 7 | 8 | Date | Initial | P> 500 uW & dP ,20% ?
Pre Opto-pack Burn-in |  | 1971.9675 | 1929.0236 | 1941.5771 | 1858.1261 | 1894.2392 | 1878.0811 | 1816.9676 | -- | -- | --
Post Opto-pack Burn-in |  | 1790.0451 | 1767.8129 | 1786.795 | 1691.6049 | 1744.1725 | 1716.169 | 1652.3204 | -- | -- | --
Change (%) | #DIV/0! | #DIV/0! | #DIV/0! | #DIV/0! | #DIV/0! | #DIV/0! | #DIV/0! | #DIV/0! | -- | -- | --
Pre Opto-board Burn-in |  | 1376.9494 | 1314.2276 | 1422.6884 | 1384.7924 | 1190.6373 | 1279.6275 | 1332.1529 | -- | -- | --
Change (%) |  | #DIV/0! | #DIV/0! | #DIV/0! | #DIV/0! | #DIV/0! | #DIV/0! | #DIV/0! | -- | -- | --
Post Opto-board Burn-in |  | 1211.4819 | 1130.0035 | 1247.4213 | 1214.9134 | 1149.739 | 1156.8391 | 1259.5843 | -- | -- | --
Change (%) |  | -12.017 | -14.0177 | -12.3194 | -12.2675 | -3.435 | -9.5956 | -5.4475 | -- | -- | --
Opto-board at 0C |  | 1317.5095 | 1298.0989 | 1387.7329 | 1387.2263 | 1232.2535 | 1296.4443 | 1389.9065 | -- | -- | --
Change (%) |  | -4.3168 | -1.2272 | -2.457 | 0.17576 | 3.4953 | 1.3142 | 4.3354 | -- | -- | --
Opto-board at 50C |  | 1171.3656 | 1143.9608 | 1213.6851 | 1191.0884 | 1043.039 | 1116.858 | 1182.7679 | -- | -- | --
Change (%) |  | -14.9304 | -12.9556 | -14.6907 | -13.9879 | -12.3966 | -12.7201 | -11.2138 | -- | -- | --
Opto-board QA (10C) |  | 1287.2352 | 1286.027 | 1375.8717 | 1381.936 | 1190.7601 | 1293.6368 | 1388.8046 | -- | -- | --
Change (%) |  | -6.5154 | -2.1458 | -3.2907 | -0.20627 | 0.010315 | 1.0948 | 4.2526 | -- | -- | --
Reception Test |  | 1086.202 | 1097.252 | 1144.407 | 1153.517 | 1028.041 | 983.0808 | 1045.732

## Sheet3
PIN Opto-pack S/N:
Responsivity (A/W) | 1 | 2 | 3 | 4 | 5 | 6 | 7 | 8 | Date | Initial | R> 0.5 A/W & dR <5%
Opto-pack QA | [8 empty] | -- | -- | --
Pre-mount | [8 empty] | -- | -- | --
Change (%)

## Sheet4
Opto-board QA Data Sheet
Opto-board S/N:
0
Current consumption:
| Unit | Min | Max | I |  |  | dI <5% | Date |  | Initial |  | Pass/Fail (?)
Pre-QA | mA | 323 | 371 | 367.5537 |  |  |  | 2020-10-21 |  |  |  | Pass
QA | mA | 308.5 | 350.5 | 342.688 |  |  |  | 2020-10-21 |  |  |  | Pass
*The allowable range for current consumption for a B-layer opto-board is 330-400 mA.
Dark current:
| Unit | Max | I |  | Date |  | Initial |  | Pass/Fail (?)
Pre-QA | uA | 1 | 0.75736 |  | 2020-10-21 |  |  |  | Pass
QA | uA | 1 | 0.58336 |  | 2020-10-21 |  |  |  | Pass
Optical
| Unit | Max | 1 | 2 | 3 | 4 | 5 | 6 | 7 | 8 | 9 | 10 | 11 | 12 | 13 | 14 | 15 | 16 | Pass/Fail (?)
Rise | ns | 1 | 0.60181 | 0.56608 | 0.43234 | 0.50945 | 0.47879 | 0.41315 | 0.42644 | 0.58605 | 0.75096 | 0.45173 | 0.7705 | 0.70678 | 0.59341 | 0.51954 |  |  | Pass
Fall | ns | 1 | 0.68071 | 0.5869 | 0.67345 | 0.66082 | 0.6796 | 0.69372 | 0.59929 | 0.66173 | 0.54171 | 0.36039 | 0.65308 | 0.55379 | 0.46179 | 0.49972 |  |  | Pass

## optical calc
Post Mounting @ room Temp
Power
Power 2
Power 3
channel# | 1 | 2 | 3 | 4 | 5 | 6 | 7 | 8 | 9 | 10 | 11 | 12 | 13 | 14
| 1000 | 1000 | 1000 | 1000 | 1000 | 1000 | 1000 | 1000 | 1000 | 1000 | 1000 | 1000 | 1000 | 1000
| 1000 | 1000 | 1000 | 1000 | 1000 | 1000 | 1000 | 1000 | 1000 | 1000 | 1000 | 1000 | 1000 | 1000
| 1000 | 1000 | 1000 | 1000 | 1000 | 1000 | 1000 | 1000 | 1000 | 1000 | 1000 | 1000 | 1000 | 1000
avg | 1000 | 1000 | 1000 | 1000 | 1000 | 1000 | 1000 | 1000 | 1000 | 1000 | 1000 | 1000 | 1000 | 1000
-10C
Power
Power 2
Power 3
channel# | 1 | 2 | 3 | 4 | 5 | 6 | 7 | 8 | 9 | 10 | 11 | 12 | 13 | 14
| 1000 | 1000 | 1000 | 1000 | 1000 | 1000 | 1000 | 1000 | 1000 | 1000 | 1000 | 1000 | 1000 | 1000
| 1000 | 1000 | 1000 | 1000 | 1000 | 1000 | 1000 | 1000 | 1000 | 1000 | 1000 | 1000 | 1000 | 1000
| 1000 | 1000 | 1000 | 1000 | 1000 | 1000 | 1000 | 1000 | 1000 | 1000 | 1000 | 1000 | 1000 | 1000
avg | 1000 | 1000 | 1000 | 1000 | 1000 | 1000 | 1000 | 1000 | 1000 | 1000 | 1000 | 1000 | 1000 | 1000
10C
Power
Power 2
Power 3
channel# | 1 | 2 | 3 | 4 | 5 | 6 | 7 | 8 | 9 | 10 | 11 | 12 | 13 | 14
| 1000 | 1000 | 1000 | 1000 | 1000 | 1000 | 1000 | 1000 | 1000 | 1000 | 1000 | 1000 | 1000 | 1000
| 1000 | 1000 | 1000 | 1000 | 1000 | 1000 | 1000 | 1000 | 1000 | 1000 | 1000 | 1000 | 1000 | 1000
| 1000 | 1000 | 1000 | 1000 | 1000 | 1000 | 1000 | 1000 | 1000 | 1000 | 1000 | 1000 | 1000 | 1000
avg | 1000 | 1000 | 1000 | 1000 | 1000 | 1000 | 1000 | 1000 | 1000 | 1000 | 1000 | 1000 | 1000 | 1000
50C
Power
Power 2
Power 3
channel# | 1 | 2 | 3 | 4 | 5 | 6 | 7 | 8 | 9 | 10 | 11 | 12 | 13 | 14
| 1000 | 1000 | 1000 | 1000 | 1000 | 1000 | 1000 | 1000 | 1000 | 1000 | 1000 | 1000 | 1000 | 1000
| 1000 | 1000 | 1000 | 1000 | 1000 | 1000 | 1000 | 1000 | 1000 | 1000 | 1000 | 1000 | 1000 | 1000
| 1000 | 1000 | 1000 | 1000 | 1000 | 1000 | 1000 | 1000 | 1000 | 1000 | 1000 | 1000 | 1000 | 1000
avg | 1000 | 1000 | 1000 | 1000 | 1000 | 1000 | 1000 | 1000 | 1000 | 1000 | 1000 | 1000 | 1000 | 1000

## Sheet5
Electrical: |  |  |  | Date (DD/MM/YY):10/21/2020 | [5 empty] | Initial:
| Unit | Min | Max | 1 | 2 | 3 | 4 | 5 | 6 | 7 | 8 | 9 | 10 | 11 | 12 | 13 | 14 | Pass/fail(?)
Clk Rise | ns | -- | 1 | Date (DD/MM/YY):10/21/2020 1: 0.5393; Date (DD/MM/YY):10/21/2020 2: 0.55723; Date (DD/MM/YY):10/21/2020 3: 0.5795; Date (DD/MM/YY):10/21/2020 4: 0.58821; Date (DD/MM/YY):10/21/2020 5: 0.61721; Date (DD/MM/YY):10/21/2020 6: 0.61795; Initial: 7: 0.62761 | Pass
Clk Fall | ns | -- | 1 | Date (DD/MM/YY):10/21/2020 1: 0.5168; Date (DD/MM/YY):10/21/2020 2: 0.54449; Date (DD/MM/YY):10/21/2020 3: 0.56693; Date (DD/MM/YY):10/21/2020 4: 0.56039; Date (DD/MM/YY):10/21/2020 5: 0.59005; Date (DD/MM/YY):10/21/2020 6: 0.59122; Initial: 7: 0.61141 | Pass
Data Rise | ns | -- | 1 | Date (DD/MM/YY):10/21/2020 1: 0.64621; Date (DD/MM/YY):10/21/2020 2: 0.68932; Date (DD/MM/YY):10/21/2020 3: 0.65505; Date (DD/MM/YY):10/21/2020 4: 0.67622; Date (DD/MM/YY):10/21/2020 5: 0.72081; Date (DD/MM/YY):10/21/2020 6: 0.67734; Initial: 7: 0.70471 | Pass
Data Fall | ns | -- | 1 | Date (DD/MM/YY):10/21/2020 1: 0.66227; Date (DD/MM/YY):10/21/2020 2: 0.66664; Date (DD/MM/YY):10/21/2020 3: 0.67525; Date (DD/MM/YY):10/21/2020 4: 0.6444; Date (DD/MM/YY):10/21/2020 5: 0.63384; Date (DD/MM/YY):10/21/2020 6: 0.66956; Initial: 7: 0.68844 | Pass
Jitter @ IPIN = 100uA | ns | -- | 1 | Date (DD/MM/YY):10/21/2020 1: 0.09518; Date (DD/MM/YY):10/21/2020 2: 0.06879; Date (DD/MM/YY):10/21/2020 3: 0.12008; Date (DD/MM/YY):10/21/2020 4: 0.26865; Date (DD/MM/YY):10/21/2020 5: 0.1239; Date (DD/MM/YY):10/21/2020 6: 0.18793; Initial: 7: 0.17376 | Pass
Jitter @ IPIN = 1000uA | ns | -- | 1 | Date (DD/MM/YY):10/21/2020 1: 0.08559; Date (DD/MM/YY):10/21/2020 2: 0.06851; Date (DD/MM/YY):10/21/2020 3: 0.11014; Date (DD/MM/YY):10/21/2020 4: 0.25272; Date (DD/MM/YY):10/21/2020 5: 0.11748; Date (DD/MM/YY):10/21/2020 6: 0.17953; Initial: 7: 0.16909 | Pass
Pos Width max @ IPIN = 100uA |  |  |  | Date (DD/MM/YY):10/21/2020 1: 13.065; Date (DD/MM/YY):10/21/2020 2: 13.13; Date (DD/MM/YY):10/21/2020 3: 12.979; Date (DD/MM/YY):10/21/2020 4: 13.121; Date (DD/MM/YY):10/21/2020 5: 12.57; Date (DD/MM/YY):10/21/2020 6: 12.595; Initial: 7: 12.75
Pos Width max @ IPIN = 1000uA |  |  |  | Date (DD/MM/YY):10/21/2020 1: 13.011; Date (DD/MM/YY):10/21/2020 2: 13.122; Date (DD/MM/YY):10/21/2020 3: 12.963; Date (DD/MM/YY):10/21/2020 4: 13.017; Date (DD/MM/YY):10/21/2020 5: 12.555; Date (DD/MM/YY):10/21/2020 6: 12.533; Initial: 7: 12.748
Pos Width min @ IPIN = 100uA |  |  |  | Date (DD/MM/YY):10/21/2020 1: 12.516; Date (DD/MM/YY):10/21/2020 2: 12.711; Date (DD/MM/YY):10/21/2020 3: 12.373; Date (DD/MM/YY):10/21/2020 4: 12.161; Date (DD/MM/YY):10/21/2020 5: 12.028; Date (DD/MM/YY):10/21/2020 6: 11.892; Initial: 7: 12.089
Pos Width min @ IPIN = 1000uA |  |  |  | Date (DD/MM/YY):10/21/2020 1: 12.458; Date (DD/MM/YY):10/21/2020 2: 12.704; Date (DD/MM/YY):10/21/2020 3: 12.422; Date (DD/MM/YY):10/21/2020 4: 12.247; Date (DD/MM/YY):10/21/2020 5: 12.046; Date (DD/MM/YY):10/21/2020 6: 11.9; Initial: 7: 12.101
Pos Width mean @ IPIN = 100uA |  |  |  | Date (DD/MM/YY):10/21/2020 1: 12.7561; Date (DD/MM/YY):10/21/2020 2: 12.9185; Date (DD/MM/YY):10/21/2020 3: 12.6852; Date (DD/MM/YY):10/21/2020 4: 12.6346; Date (DD/MM/YY):10/21/2020 5: 12.2757; Date (DD/MM/YY):10/21/2020 6: 12.2235; Initial: 7: 12.418
Pos Width mean @ IPIN = 1000uA |  |  |  | Date (DD/MM/YY):10/21/2020 1: 12.7473; Date (DD/MM/YY):10/21/2020 2: 12.9016; Date (DD/MM/YY):10/21/2020 3: 12.6773; Date (DD/MM/YY):10/21/2020 4: 12.6349; Date (DD/MM/YY):10/21/2020 5: 12.2792; Date (DD/MM/YY):10/21/2020 6: 12.2246; Initial: 7: 12.4096
GoNoGoDuty Cycle | % | 46 | 54 | Date (DD/MM/YY):10/21/2020 1: 50.8998; Date (DD/MM/YY):10/21/2020 2: 51.5883; Date (DD/MM/YY):10/21/2020 3: 50.8766; Date (DD/MM/YY):10/21/2020 4: 50.5222; Date (DD/MM/YY):10/21/2020 5: 49.2725; Date (DD/MM/YY):10/21/2020 6: 48.8248; Initial: 7: 49.7416 | Pass
Duty Cycle @ IPIN = 100uA | % | 46 | 54 | Date (DD/MM/YY):10/21/2020 1: 51.0844; Date (DD/MM/YY):10/21/2020 2: 51.7041; Date (DD/MM/YY):10/21/2020 3: 50.7892; Date (DD/MM/YY):10/21/2020 4: 50.6077; Date (DD/MM/YY):10/21/2020 5: 49.1259; Date (DD/MM/YY):10/21/2020 6: 48.9779; Initial: 7: 49.726 | Pass
Duty Cycle @ IPIN = 1000uA | % | 46 | 54 | Date (DD/MM/YY):10/21/2020 1: 51.0021; Date (DD/MM/YY):10/21/2020 2: 51.6173; Date (DD/MM/YY):10/21/2020 3: 50.7207; Date (DD/MM/YY):10/21/2020 4: 50.568; Date (DD/MM/YY):10/21/2020 5: 49.1106; Date (DD/MM/YY):10/21/2020 6: 48.9543; Initial: 7: 49.6652 | Pass
Clock+ common mode | V | 1 | 1.5 | Date (DD/MM/YY):10/21/2020 1: 1.0468; Date (DD/MM/YY):10/21/2020 2: 1.0432; Date (DD/MM/YY):10/21/2020 3: 1.0345; Date (DD/MM/YY):10/21/2020 4: 1.0431; Date (DD/MM/YY):10/21/2020 5: 1.0505; Date (DD/MM/YY):10/21/2020 6: 1.0492; Initial: 7: 1.0601 | Pass
Clock- common mode | V | 1 | 1.5 | Date (DD/MM/YY):10/21/2020 1: 1.0385; Date (DD/MM/YY):10/21/2020 2: 1.038; Date (DD/MM/YY):10/21/2020 3: 1.031; Date (DD/MM/YY):10/21/2020 4: 1.0389; Date (DD/MM/YY):10/21/2020 5: 1.0479; Date (DD/MM/YY):10/21/2020 6: 1.0461; Initial: 7: 1.0564 | Pass
Data+ common mode | V | 1 | 1.5 | Date (DD/MM/YY):10/21/2020 1: 1.0678; Date (DD/MM/YY):10/21/2020 2: 1.0725; Date (DD/MM/YY):10/21/2020 3: 1.0793; Date (DD/MM/YY):10/21/2020 4: 1.0641; Date (DD/MM/YY):10/21/2020 5: 1.1008; Date (DD/MM/YY):10/21/2020 6: 1.0935; Initial: 7: 1.0886 | Pass
Data- common mode | V | 1 | 1.5 | Date (DD/MM/YY):10/21/2020 1: 1.0576; Date (DD/MM/YY):10/21/2020 2: 1.0542; Date (DD/MM/YY):10/21/2020 3: 1.0719; Date (DD/MM/YY):10/21/2020 4: 1.0665; Date (DD/MM/YY):10/21/2020 5: 1.0884; Date (DD/MM/YY):10/21/2020 6: 1.0895; Initial: 7: 1.0806 | Pass
Clock+ amplitude | V | 0.2 | 0.5 | Date (DD/MM/YY):10/21/2020 1: 0.36994; Date (DD/MM/YY):10/21/2020 2: 0.36088; Date (DD/MM/YY):10/21/2020 3: 0.35791; Date (DD/MM/YY):10/21/2020 4: 0.35792; Date (DD/MM/YY):10/21/2020 5: 0.35577; Date (DD/MM/YY):10/21/2020 6: 0.3538; Initial: 7: 0.36122 | Pass
Clock- amplitude | V | 0.2 | 0.5 | Date (DD/MM/YY):10/21/2020 1: 0.3118; Date (DD/MM/YY):10/21/2020 2: 0.31242; Date (DD/MM/YY):10/21/2020 3: 0.30974; Date (DD/MM/YY):10/21/2020 4: 0.31201; Date (DD/MM/YY):10/21/2020 5: 0.31504; Date (DD/MM/YY):10/21/2020 6: 0.3176; Initial: 7: 0.32283 | Pass
Data+ amplitude | V | 0.2 | 0.5 | Date (DD/MM/YY):10/21/2020 1: 0.39969; Date (DD/MM/YY):10/21/2020 2: 0.40047; Date (DD/MM/YY):10/21/2020 3: 0.40636; Date (DD/MM/YY):10/21/2020 4: 0.37739; Date (DD/MM/YY):10/21/2020 5: 0.40449; Date (DD/MM/YY):10/21/2020 6: 0.39503; Initial: 7: 0.39585 | Pass
Data- amplitude | V | 0.2 | 0.5 | Date (DD/MM/YY):10/21/2020 1: 0.36487; Date (DD/MM/YY):10/21/2020 2: 0.35739; Date (DD/MM/YY):10/21/2020 3: 0.37238; Date (DD/MM/YY):10/21/2020 4: 0.36707; Date (DD/MM/YY):10/21/2020 5: 0.37109; Date (DD/MM/YY):10/21/2020 6: 0.3717; Initial: 7: 0.36531 | Pass
Bit errors @ IPIN = 100uA | -- | -- | 0 | Date (DD/MM/YY):10/21/2020 1: 0; Date (DD/MM/YY):10/21/2020 2: 0; Date (DD/MM/YY):10/21/2020 3: 0; Date (DD/MM/YY):10/21/2020 4: 0; Date (DD/MM/YY):10/21/2020 5: 0; Date (DD/MM/YY):10/21/2020 6: 0; Initial: 7: 0 | Pass
Clk errors @ IPIN = 100uA | -- | -- | 0 | Date (DD/MM/YY):10/21/2020 1: 0; Date (DD/MM/YY):10/21/2020 2: 0; Date (DD/MM/YY):10/21/2020 3: 0; Date (DD/MM/YY):10/21/2020 4: 0; Date (DD/MM/YY):10/21/2020 5: 0; Date (DD/MM/YY):10/21/2020 6: 0; Initial: 7: 0 | Pass
Bit errors @ IPIN = 1000uA | -- | -- | 0 | Date (DD/MM/YY):10/21/2020 1: 0; Date (DD/MM/YY):10/21/2020 2: 0; Date (DD/MM/YY):10/21/2020 3: 0; Date (DD/MM/YY):10/21/2020 4: 0; Date (DD/MM/YY):10/21/2020 5: 0; Date (DD/MM/YY):10/21/2020 6: 0; Initial: 7: 0 | Pass
Clk errors @ IPIN = 1000uA | -- | -- | 0 | Date (DD/MM/YY):10/21/2020 1: 0; Date (DD/MM/YY):10/21/2020 2: 0; Date (DD/MM/YY):10/21/2020 3: 0; Date (DD/MM/YY):10/21/2020 4: 0; Date (DD/MM/YY):10/21/2020 5: 0; Date (DD/MM/YY):10/21/2020 6: 0; Initial: 7: 0 | Pass
VDC Bit errors | -- | -- | 0 | 0 | 0 | 0 | 0 | 0 | 0 | 0 | 0 | 0 | 0 | 0 | 0 | 0 | 0 | Pass