## Sheet1
Opto-board Assembly Status
0
Opto-board S/N: |  |  |  | Site(check one): |  | OSU |  | Seigen
Opto-board flavor (check one): |  |  | B-Layer |  | Left |  | Right
VDC S/N | 0
0
DORIC S/N |  |  | -- | --
Step |  |  |  | Date | Initial | Comments
1) Reinforce 80-pin Connector
2) Mechanical tolerance test
3) short test
4) VDC mounting
5) DORIC mounting
6) Measure VCSEL power
7) Measure PIN respnsivity
8) Glue VCSEL opto-pack (?)
9) Glue Housing
10.1) Glue 2nd VCSEL opto-pack(?)
10.2) Glue housing (?)
11.1) Glue PIN opto-pack
11.2) Glue housing
12) Solder VCSEL opto-pack
13) Solder 2nd VCSEL opto-pack (?)
14) Solder PIN opto-pack
15) Wire bonding
16) Basic Functionality
17) Encapsulation

## Sheet2
Opto-Board QA data Sheet: Optical Power and Responsivity
Opto-board S/N
0
VCSEL Opto-pack S/N:
Power (uW) | 1 | 2 | 3 | 4 | 5 | 6 | 7 | 8 | Date | Initial | P> 500 uW & dP ,20% ?
Pre Opto-pack Burn-in |  | 2223.9388 | 2154.0774 | 2171.2415 | 2165.0711 | 2164.7053 | 2208.01 | 2189.8844 | -- | -- | --
Post Opto-pack Burn-in |  | 2036.065 | 2055.5771 | 2075.5507 | 2022.4507 | 2075.9154 | 2069.239 | 2134.0419 | -- | -- | --
Change (%) | #DIV/0! | #DIV/0! | #DIV/0! | #DIV/0! | #DIV/0! | #DIV/0! | #DIV/0! | #DIV/0! | -- | -- | --
Pre Opto-board Burn-in |  | 1629.1239 | 1406.3517 | 1590.9362 | 1584.3746 | 1780.536 | 1476.5069 | 1841.8642 | -- | -- | --
Change (%) |  | #DIV/0! | #DIV/0! | #DIV/0! | #DIV/0! | #DIV/0! | #DIV/0! | #DIV/0! | -- | -- | --
Post Opto-board Burn-in |  | 1579.3133 | 1368.1704 | 1603.4548 | 1442.9077 | 1615.4926 | 1371.3306 | 1638.23 | -- | -- | --
Change (%) |  | -3.0575 | -2.7149 | 0.78687 | -8.9289 | -9.2693 | -7.1233 | -11.0559 | -- | -- | --
Opto-board at 0C |  | 1619.0071 | 1500.2142 | 1712.1925 | 1580.1083 | 1663.3376 | 1446.808 | 1814.7547 | -- | -- | --
Change (%) |  | -0.621 | 6.6742 | 7.6217 | -0.26927 | -6.5822 | -2.0114 | -1.4719 | -- | -- | --
Opto-board at 50C |  | 1408.9803 | 1330.5166 | 1517.5746 | 1440.425 | 1484.5551 | 1265.9874 | 1577.4669 | -- | -- | --
Change (%) |  | -13.513 | -5.3923 | -4.6112 | -9.0856 | -16.6231 | -14.2579 | -14.3549 | -- | -- | --
Opto-board QA (10C) |  | 1574.7385 | 1447.3109 | 1734.3 | 1589.8508 | 1640.4843 | 1429.1643 | 1809.7287 | -- | -- | --
Change (%) |  | -3.3383 | 2.9124 | 9.0113 | 0.34564 | -7.8657 | -3.2064 | -1.7447 | -- | -- | --
Reception Test |  | 1563.2 | 1351.477 | 1512.493 | 1393.243 | 1314.406 | 1184.461 | 1533.946
VCSEL Opto-pack S/N:
Power (uW) | 1 | 2 | 3 | 4 | 5 | 6 | 7 | 8 | Date | Initial | P> 500 uW & dP ,20% ?
Pre Opto-pack Burn-in |  | 1861.9947 | 1829.2117 | 1835.8001 | 1863.7382 | 1760.456 | 1934.7219 | 1874.9981 | -- | -- | --
Post Opto-pack Burn-in |  | 1782.3641 | 1742.2863 | 1736.3361 | 1792.7019 | 1661.1467 | 1851.6339 | 1797.8313 | -- | -- | --
Change (%) | #DIV/0! | #DIV/0! | #DIV/0! | #DIV/0! | #DIV/0! | #DIV/0! | #DIV/0! | #DIV/0! | -- | -- | --
Pre Opto-board Burn-in |  | 1468.2319 | 1408.7835 | 1506.493 | 1546.24 | 1158.2701 | 1499.918 | 1476.0283 | -- | -- | --
Change (%) |  | #DIV/0! | #DIV/0! | #DIV/0! | #DIV/0! | #DIV/0! | #DIV/0! | #DIV/0! | -- | -- | --
Post Opto-board Burn-in |  | 1265.0094 | 1196.0372 | 1374.5138 | 1403.2719 | 1051.9952 | 1334.8668 | 1329.544 | -- | -- | --
Change (%) |  | -13.8413 | -15.1014 | -8.7607 | -9.2462 | -9.1753 | -11.004 | -9.9242 | -- | -- | --
Opto-board at 0C |  | 1494.7839 | 1434.3302 | 1523.7398 | 1603.7909 | 1280.3979 | 1634.7064 | 1658.7451 | -- | -- | --
Change (%) |  | 1.8084 | 1.8134 | 1.1448 | 3.722 | 10.544 | 8.9864 | 12.3789 | -- | -- | --
Opto-board at 50C |  | 1316.2567 | 1267.4857 | 1340.2326 | 1433.2873 | 1089.9741 | 1445.7773 | 1478.8632 | -- | -- | --
Change (%) |  | -10.3509 | -10.0298 | -11.0363 | -7.305 | -5.8964 | -3.6096 | 0.19207 | -- | -- | --
Opto-board QA (10C) |  | 1477.2809 | 1412.5006 | 1521.6983 | 1585.6788 | 1227.9738 | 1599.4388 | 1652.6796 | -- | -- | --
Change (%) |  | 0.61632 | 0.26386 | 1.0093 | 2.5506 | 6.0179 | 6.6351 | 11.968 | -- | -- | --
Reception Test |  | 986.5346 | 1027.206 | 1032.796 | 1052.005 | 1000.03 | 1205.9 | 1234.875

## Sheet3
PIN Opto-pack S/N:
Responsivity (A/W) | 1 | 2 | 3 | 4 | 5 | 6 | 7 | 8 | Date | Initial | R> 0.5 A/W & dR <5%
Opto-pack QA | [8 empty] | -- | -- | --
Pre-mount | [8 empty] | -- | -- | --
Change (%)

## Sheet4
Opto-board QA Data Sheet
Opto-board S/N:
0
Current consumption:
| Unit | Min | Max | I |  |  | dI <5% | Date |  | Initial |  | Pass/Fail (?)
Pre-QA | mA | 323 | 371 | 365.7227 |  |  |  | 2020-10-21 |  |  |  | Pass
QA | mA | 308.5 | 350.5 | 345.1538 |  |  |  | 2020-10-21 |  |  |  | Pass
*The allowable range for current consumption for a B-layer opto-board is 330-400 mA.
Dark current:
| Unit | Max | I |  | Date |  | Initial |  | Pass/Fail (?)
Pre-QA | uA | 1 | 0.60303 |  | 2020-10-21 |  |  |  | Pass
QA | uA | 1 | 0.63303 |  | 2020-10-21 |  |  |  | Pass
Optical
| Unit | Max | 1 | 2 | 3 | 4 | 5 | 6 | 7 | 8 | 9 | 10 | 11 | 12 | 13 | 14 | 15 | 16 | Pass/Fail (?)
Rise | ns | 1 | 0.57874 | 0.474 | 0.46661 | 0.37901 | 0.53376 | 0.51307 | 0.34981 | 0.58633 | 0.57473 | 0.8084 | 0.628 | 0.69884 | 0.51705 | 0.5123 |  |  | Pass
Fall | ns | 1 | 0.66706 | 0.54926 | 0.657 | 0.78254 | 0.78018 | 0.66583 | 0.58861 | 0.65903 | 0.62731 | 0.75877 | 0.55852 | 0.59886 | 0.3869 | 0.47063 |  |  | Pass

## optical calc
Post Mounting @ room Temp
Power
Power 2
Power 3
channel# | 1 | 2 | 3 | 4 | 5 | 6 | 7 | 8 | 9 | 10 | 11 | 12 | 13 | 14
| 1000 | 1000 | 1000 | 1000 | 1000 | 1000 | 1000 | 1000 | 1000 | 1000 | 1000 | 1000 | 1000 | 1000
| 1000 | 1000 | 1000 | 1000 | 1000 | 1000 | 1000 | 1000 | 1000 | 1000 | 1000 | 1000 | 1000 | 1000
| 1000 | 1000 | 1000 | 1000 | 1000 | 1000 | 1000 | 1000 | 1000 | 1000 | 1000 | 1000 | 1000 | 1000
avg | 1000 | 1000 | 1000 | 1000 | 1000 | 1000 | 1000 | 1000 | 1000 | 1000 | 1000 | 1000 | 1000 | 1000
-10C
Power
Power 2
Power 3
channel# | 1 | 2 | 3 | 4 | 5 | 6 | 7 | 8 | 9 | 10 | 11 | 12 | 13 | 14
| 1000 | 1000 | 1000 | 1000 | 1000 | 1000 | 1000 | 1000 | 1000 | 1000 | 1000 | 1000 | 1000 | 1000
| 1000 | 1000 | 1000 | 1000 | 1000 | 1000 | 1000 | 1000 | 1000 | 1000 | 1000 | 1000 | 1000 | 1000
| 1000 | 1000 | 1000 | 1000 | 1000 | 1000 | 1000 | 1000 | 1000 | 1000 | 1000 | 1000 | 1000 | 1000
avg | 1000 | 1000 | 1000 | 1000 | 1000 | 1000 | 1000 | 1000 | 1000 | 1000 | 1000 | 1000 | 1000 | 1000
10C
Power
Power 2
Power 3
channel# | 1 | 2 | 3 | 4 | 5 | 6 | 7 | 8 | 9 | 10 | 11 | 12 | 13 | 14
| 1000 | 1000 | 1000 | 1000 | 1000 | 1000 | 1000 | 1000 | 1000 | 1000 | 1000 | 1000 | 1000 | 1000
| 1000 | 1000 | 1000 | 1000 | 1000 | 1000 | 1000 | 1000 | 1000 | 1000 | 1000 | 1000 | 1000 | 1000
| 1000 | 1000 | 1000 | 1000 | 1000 | 1000 | 1000 | 1000 | 1000 | 1000 | 1000 | 1000 | 1000 | 1000
avg | 1000 | 1000 | 1000 | 1000 | 1000 | 1000 | 1000 | 1000 | 1000 | 1000 | 1000 | 1000 | 1000 | 1000
50C
Power
Power 2
Power 3
channel# | 1 | 2 | 3 | 4 | 5 | 6 | 7 | 8 | 9 | 10 | 11 | 12 | 13 | 14
| 1000 | 1000 | 1000 | 1000 | 1000 | 1000 | 1000 | 1000 | 1000 | 1000 | 1000 | 1000 | 1000 | 1000
| 1000 | 1000 | 1000 | 1000 | 1000 | 1000 | 1000 | 1000 | 1000 | 1000 | 1000 | 1000 | 1000 | 1000
| 1000 | 1000 | 1000 | 1000 | 1000 | 1000 | 1000 | 1000 | 1000 | 1000 | 1000 | 1000 | 1000 | 1000
avg | 1000 | 1000 | 1000 | 1000 | 1000 | 1000 | 1000 | 1000 | 1000 | 1000 | 1000 | 1000 | 1000 | 1000

## Sheet5
Electrical: |  |  |  | Date (DD/MM/YY):10/22/2020 | [5 empty] | Initial:
| Unit | Min | Max | 1 | 2 | 3 | 4 | 5 | 6 | 7 | 8 | 9 | 10 | 11 | 12 | 13 | 14 | Pass/fail(?)
Clk Rise | ns | -- | 1 | Date (DD/MM/YY):10/22/2020 1: 0.49317; Date (DD/MM/YY):10/22/2020 2: 0.5113; Date (DD/MM/YY):10/22/2020 3: 0.53271; Date (DD/MM/YY):10/22/2020 4: 0.54486; Date (DD/MM/YY):10/22/2020 5: 0.55373; Date (DD/MM/YY):10/22/2020 6: 0.56656; Initial: 7: 0.5845 | Pass
Clk Fall | ns | -- | 1 | Date (DD/MM/YY):10/22/2020 1: 0.47542; Date (DD/MM/YY):10/22/2020 2: 0.50032; Date (DD/MM/YY):10/22/2020 3: 0.5057; Date (DD/MM/YY):10/22/2020 4: 0.53089; Date (DD/MM/YY):10/22/2020 5: 0.55767; Date (DD/MM/YY):10/22/2020 6: 0.5765; Initial: 7: 0.596 | Pass
Data Rise | ns | -- | 1 | Date (DD/MM/YY):10/22/2020 1: 0.66416; Date (DD/MM/YY):10/22/2020 2: 0.65995; Date (DD/MM/YY):10/22/2020 3: 0.64194; Date (DD/MM/YY):10/22/2020 4: 0.60205; Date (DD/MM/YY):10/22/2020 5: 0.64914; Date (DD/MM/YY):10/22/2020 6: 0.63502; Initial: 7: 0.64206 | Pass
Data Fall | ns | -- | 1 | Date (DD/MM/YY):10/22/2020 1: 0.63737; Date (DD/MM/YY):10/22/2020 2: 0.58791; Date (DD/MM/YY):10/22/2020 3: 0.63989; Date (DD/MM/YY):10/22/2020 4: 0.6018; Date (DD/MM/YY):10/22/2020 5: 0.60754; Date (DD/MM/YY):10/22/2020 6: 0.6326; Initial: 7: 0.65566 | Pass
Jitter @ IPIN = 100uA | ns | -- | 1 | Date (DD/MM/YY):10/22/2020 1: 0.11035; Date (DD/MM/YY):10/22/2020 2: 0.10606; Date (DD/MM/YY):10/22/2020 3: 0.07669; Date (DD/MM/YY):10/22/2020 4: 0.06467; Date (DD/MM/YY):10/22/2020 5: 0.10057; Date (DD/MM/YY):10/22/2020 6: 0.13747; Initial: 7: 0.09436 | Pass
Jitter @ IPIN = 1000uA | ns | -- | 1 | Date (DD/MM/YY):10/22/2020 1: 0.08337; Date (DD/MM/YY):10/22/2020 2: 0.0974; Date (DD/MM/YY):10/22/2020 3: 0.06449; Date (DD/MM/YY):10/22/2020 4: 0.05314; Date (DD/MM/YY):10/22/2020 5: 0.09389; Date (DD/MM/YY):10/22/2020 6: 0.11901; Initial: 7: 0.07187 | Pass
Pos Width max @ IPIN = 100uA |  |  |  | Date (DD/MM/YY):10/22/2020 1: 12.202; Date (DD/MM/YY):10/22/2020 2: 12.175; Date (DD/MM/YY):10/22/2020 3: 13.059; Date (DD/MM/YY):10/22/2020 4: 12.352; Date (DD/MM/YY):10/22/2020 5: 12.28; Date (DD/MM/YY):10/22/2020 6: 13.048; Initial: 7: 13.007
Pos Width max @ IPIN = 1000uA |  |  |  | Date (DD/MM/YY):10/22/2020 1: 12.144; Date (DD/MM/YY):10/22/2020 2: 12.146; Date (DD/MM/YY):10/22/2020 3: 12.994; Date (DD/MM/YY):10/22/2020 4: 12.289; Date (DD/MM/YY):10/22/2020 5: 12.246; Date (DD/MM/YY):10/22/2020 6: 12.958; Initial: 7: 12.966
Pos Width min @ IPIN = 100uA |  |  |  | Date (DD/MM/YY):10/22/2020 1: 11.623; Date (DD/MM/YY):10/22/2020 2: 11.524; Date (DD/MM/YY):10/22/2020 3: 12.551; Date (DD/MM/YY):10/22/2020 4: 11.909; Date (DD/MM/YY):10/22/2020 5: 11.803; Date (DD/MM/YY):10/22/2020 6: 12.362; Initial: 7: 12.487
Pos Width min @ IPIN = 1000uA |  |  |  | Date (DD/MM/YY):10/22/2020 1: 11.701; Date (DD/MM/YY):10/22/2020 2: 11.573; Date (DD/MM/YY):10/22/2020 3: 12.595; Date (DD/MM/YY):10/22/2020 4: 11.956; Date (DD/MM/YY):10/22/2020 5: 11.812; Date (DD/MM/YY):10/22/2020 6: 12.464; Initial: 7: 12.566
Pos Width mean @ IPIN = 100uA |  |  |  | Date (DD/MM/YY):10/22/2020 1: 11.9097; Date (DD/MM/YY):10/22/2020 2: 11.8465; Date (DD/MM/YY):10/22/2020 3: 12.7946; Date (DD/MM/YY):10/22/2020 4: 12.1106; Date (DD/MM/YY):10/22/2020 5: 12.0464; Date (DD/MM/YY):10/22/2020 6: 12.7021; Initial: 7: 12.7404
Pos Width mean @ IPIN = 1000uA |  |  |  | Date (DD/MM/YY):10/22/2020 1: 11.9275; Date (DD/MM/YY):10/22/2020 2: 11.8545; Date (DD/MM/YY):10/22/2020 3: 12.8018; Date (DD/MM/YY):10/22/2020 4: 12.1221; Date (DD/MM/YY):10/22/2020 5: 12.0328; Date (DD/MM/YY):10/22/2020 6: 12.7121; Initial: 7: 12.7456
GoNoGoDuty Cycle | % | 46 | 54 | Date (DD/MM/YY):10/22/2020 1: 47.7665; Date (DD/MM/YY):10/22/2020 2: 47.4136; Date (DD/MM/YY):10/22/2020 3: 51.1885; Date (DD/MM/YY):10/22/2020 4: 48.4829; Date (DD/MM/YY):10/22/2020 5: 48.2; Date (DD/MM/YY):10/22/2020 6: 51.001; Initial: 7: 51.0412 | Pass
Duty Cycle @ IPIN = 100uA | % | 46 | 54 | Date (DD/MM/YY):10/22/2020 1: 47.6966; Date (DD/MM/YY):10/22/2020 2: 47.4655; Date (DD/MM/YY):10/22/2020 3: 51.192; Date (DD/MM/YY):10/22/2020 4: 48.4693; Date (DD/MM/YY):10/22/2020 5: 48.2179; Date (DD/MM/YY):10/22/2020 6: 50.8574; Initial: 7: 50.9802 | Pass
Duty Cycle @ IPIN = 1000uA | % | 46 | 54 | Date (DD/MM/YY):10/22/2020 1: 47.7155; Date (DD/MM/YY):10/22/2020 2: 47.4233; Date (DD/MM/YY):10/22/2020 3: 51.2188; Date (DD/MM/YY):10/22/2020 4: 48.4906; Date (DD/MM/YY):10/22/2020 5: 48.1278; Date (DD/MM/YY):10/22/2020 6: 50.8525; Initial: 7: 50.9889 | Pass
Clock+ common mode | V | 1 | 1.5 | Date (DD/MM/YY):10/22/2020 1: 1.0995; Date (DD/MM/YY):10/22/2020 2: 1.0859; Date (DD/MM/YY):10/22/2020 3: 1.0812; Date (DD/MM/YY):10/22/2020 4: 1.0437; Date (DD/MM/YY):10/22/2020 5: 1.0231; Date (DD/MM/YY):10/22/2020 6: 1.0198; Initial: 7: 1.0225 | Pass
Clock- common mode | V | 1 | 1.5 | Date (DD/MM/YY):10/22/2020 1: 1.0899; Date (DD/MM/YY):10/22/2020 2: 1.0775; Date (DD/MM/YY):10/22/2020 3: 1.0696; Date (DD/MM/YY):10/22/2020 4: 1.036; Date (DD/MM/YY):10/22/2020 5: 1.0186; Date (DD/MM/YY):10/22/2020 6: 1.0189; Initial: 7: 1.0209 | Pass
Data+ common mode | V | 1 | 1.5 | Date (DD/MM/YY):10/22/2020 1: 1.1254; Date (DD/MM/YY):10/22/2020 2: 1.1384; Date (DD/MM/YY):10/22/2020 3: 1.1147; Date (DD/MM/YY):10/22/2020 4: 1.0426; Date (DD/MM/YY):10/22/2020 5: 1.0648; Date (DD/MM/YY):10/22/2020 6: 1.0572; Initial: 7: 1.0588 | Pass
Data- common mode | V | 1 | 1.5 | Date (DD/MM/YY):10/22/2020 1: 1.1107; Date (DD/MM/YY):10/22/2020 2: 1.1113; Date (DD/MM/YY):10/22/2020 3: 1.1031; Date (DD/MM/YY):10/22/2020 4: 1.0416; Date (DD/MM/YY):10/22/2020 5: 1.0513; Date (DD/MM/YY):10/22/2020 6: 1.053; Initial: 7: 1.0509 | Pass
Clock+ amplitude | V | 0.2 | 0.5 | Date (DD/MM/YY):10/22/2020 1: 0.37206; Date (DD/MM/YY):10/22/2020 2: 0.36842; Date (DD/MM/YY):10/22/2020 3: 0.36455; Date (DD/MM/YY):10/22/2020 4: 0.36389; Date (DD/MM/YY):10/22/2020 5: 0.34928; Date (DD/MM/YY):10/22/2020 6: 0.34341; Initial: 7: 0.34772 | Pass
Clock- amplitude | V | 0.2 | 0.5 | Date (DD/MM/YY):10/22/2020 1: 0.34542; Date (DD/MM/YY):10/22/2020 2: 0.33389; Date (DD/MM/YY):10/22/2020 3: 0.33776; Date (DD/MM/YY):10/22/2020 4: 0.33445; Date (DD/MM/YY):10/22/2020 5: 0.32585; Date (DD/MM/YY):10/22/2020 6: 0.32764; Initial: 7: 0.32894 | Pass
Data+ amplitude | V | 0.2 | 0.5 | Date (DD/MM/YY):10/22/2020 1: 0.41739; Date (DD/MM/YY):10/22/2020 2: 0.42147; Date (DD/MM/YY):10/22/2020 3: 0.41281; Date (DD/MM/YY):10/22/2020 4: 0.38196; Date (DD/MM/YY):10/22/2020 5: 0.39742; Date (DD/MM/YY):10/22/2020 6: 0.38567; Initial: 7: 0.39189 | Pass
Data- amplitude | V | 0.2 | 0.5 | Date (DD/MM/YY):10/22/2020 1: 0.39687; Date (DD/MM/YY):10/22/2020 2: 0.38818; Date (DD/MM/YY):10/22/2020 3: 0.3881; Date (DD/MM/YY):10/22/2020 4: 0.37028; Date (DD/MM/YY):10/22/2020 5: 0.37062; Date (DD/MM/YY):10/22/2020 6: 0.37008; Initial: 7: 0.36866 | Pass
Bit errors @ IPIN = 100uA | -- | -- | 0 | Date (DD/MM/YY):10/22/2020 1: 0; Date (DD/MM/YY):10/22/2020 2: 0; Date (DD/MM/YY):10/22/2020 3: 0; Date (DD/MM/YY):10/22/2020 4: 0; Date (DD/MM/YY):10/22/2020 5: 0; Date (DD/MM/YY):10/22/2020 6: 0; Initial: 7: 0 | Pass
Clk errors @ IPIN = 100uA | -- | -- | 0 | Date (DD/MM/YY):10/22/2020 1: 0; Date (DD/MM/YY):10/22/2020 2: 0; Date (DD/MM/YY):10/22/2020 3: 0; Date (DD/MM/YY):10/22/2020 4: 0; Date (DD/MM/YY):10/22/2020 5: 0; Date (DD/MM/YY):10/22/2020 6: 0; Initial: 7: 0 | Pass
Bit errors @ IPIN = 1000uA | -- | -- | 0 | Date (DD/MM/YY):10/22/2020 1: 0; Date (DD/MM/YY):10/22/2020 2: 0; Date (DD/MM/YY):10/22/2020 3: 0; Date (DD/MM/YY):10/22/2020 4: 0; Date (DD/MM/YY):10/22/2020 5: 0; Date (DD/MM/YY):10/22/2020 6: 0; Initial: 7: 0 | Pass
Clk errors @ IPIN = 1000uA | -- | -- | 0 | Date (DD/MM/YY):10/22/2020 1: 0; Date (DD/MM/YY):10/22/2020 2: 0; Date (DD/MM/YY):10/22/2020 3: 0; Date (DD/MM/YY):10/22/2020 4: 0; Date (DD/MM/YY):10/22/2020 5: 0; Date (DD/MM/YY):10/22/2020 6: 0; Initial: 7: 0 | Pass
VDC Bit errors | -- | -- | 0 | 0 | 0 | 0 | 0 | 0 | 0 | 0 | 0 | 0 | 0 | 0 | 0 | 0 | 0 | Pass