## Sheet1
Opto-board Assembly Status
0
Opto-board S/N: |  |  |  | Site(check one): |  | OSU |  | Seigen
Opto-board flavor (check one): |  |  | B-Layer |  | Left |  | Right
VDC S/N | 0
0
DORIC S/N |  |  | -- | --
Step |  |  |  | Date | Initial | Comments
1) Reinforce 80-pin Connector
2) Mechanical tolerance test
3) short test
4) VDC mounting
5) DORIC mounting
6) Measure VCSEL power
7) Measure PIN respnsivity
8) Glue VCSEL opto-pack (?)
9) Glue Housing
10.1) Glue 2nd VCSEL opto-pack(?)
10.2) Glue housing (?)
11.1) Glue PIN opto-pack
11.2) Glue housing
12) Solder VCSEL opto-pack
13) Solder 2nd VCSEL opto-pack (?)
14) Solder PIN opto-pack
15) Wire bonding
16) Basic Functionality
17) Encapsulation

## Sheet2
Opto-Board QA data Sheet: Optical Power and Responsivity
Opto-board S/N
0
VCSEL Opto-pack S/N:
Power (uW) | 1 | 2 | 3 | 4 | 5 | 6 | 7 | 8 | Date | Initial | P> 500 uW & dP ,20% ?
Pre Opto-pack Burn-in |  | 1910.9394 | 1877.8588 | 1857.5231 | 1822.5799 | 1983.9661 | 1828.6915 | 1855.2595 | -- | -- | --
Post Opto-pack Burn-in |  | 1750.7212 | 1734.5381 | 1686.8516 | 1687.7397 | 1797.1904 | 1670.0257 | 1701.1549 | -- | -- | --
Change (%) | #DIV/0! | #DIV/0! | #DIV/0! | #DIV/0! | #DIV/0! | #DIV/0! | #DIV/0! | #DIV/0! | -- | -- | --
Pre Opto-board Burn-in |  | 1530.0249 | 1319.6936 | 1593.126 | 1346.6485 | 1704.3517 | 1278.3238 | 1614.6797 | -- | -- | --
Change (%) |  | #DIV/0! | #DIV/0! | #DIV/0! | #DIV/0! | #DIV/0! | #DIV/0! | #DIV/0! | -- | -- | --
Post Opto-board Burn-in |  | 1398.4765 | 1175.6893 | 1210.5694 | 1266.1636 | 1492.3825 | 1120.9988 | 1419.6922 | -- | -- | --
Change (%) |  | -8.5978 | -10.912 | -24.013 | -5.9767 | -12.4369 | -12.3071 | -12.0759 | -- | -- | --
Opto-board at 0C |  | 1484.1605 | 1264.9274 | 1207.9097 | 1273.2352 | 1570.589 | 1203.813 | 1491.7073 | -- | -- | --
Change (%) |  | -2.9976 | -4.1499 | -24.1799 | -5.4516 | -7.8483 | -5.8288 | -7.6159 | -- | -- | --
Opto-board at 50C |  | 1256.8982 | 1065.9179 | 1037.0792 | 1111.0197 | 1337.7112 | 1019.179 | 1275.4671 | -- | -- | --
Change (%) |  | -17.8511 | -19.2299 | -34.9029 | -17.4974 | -21.512 | -20.2722 | -21.008 | -- | -- | --
Opto-board QA (10C) |  | 1568.8676 | 1305.2931 | 1226.9876 | 1215.0943 | 1616.2473 | 1207.6703 | 1513.6575 | -- | -- | --
Change (%) |  | 2.5387 | -1.0912 | -22.9824 | -9.769 | -5.1694 | -5.527 | -6.2565 | -- | -- | --
Reception Test |  | 1429.699 | 1217.53 | 1330.903 | 1108.529 | 1200.105 | 971.3566 | 1277.196
VCSEL Opto-pack S/N:
Power (uW) | 1 | 2 | 3 | 4 | 5 | 6 | 7 | 8 | Date | Initial | P> 500 uW & dP ,20% ?
Pre Opto-pack Burn-in |  | 2207.8247 | 2134.9099 | 2232.9889 | 2075.3105 | 2111.4238 | 2318.3724 | 2253.6625 | -- | -- | --
Post Opto-pack Burn-in |  | 2113.494 | 2065.8805 | 2138.4027 | 1974.7088 | 2020.1097 | 2240.692 | 2162.1398 | -- | -- | --
Change (%) | #DIV/0! | #DIV/0! | #DIV/0! | #DIV/0! | #DIV/0! | #DIV/0! | #DIV/0! | #DIV/0! | -- | -- | --
Pre Opto-board Burn-in |  | 1433.8658 | 1350.5773 | 1521.6152 | 1341.3674 | 1258.5553 | 1572.4906 | 1476.5557 | -- | -- | --
Change (%) |  | #DIV/0! | #DIV/0! | #DIV/0! | #DIV/0! | #DIV/0! | #DIV/0! | #DIV/0! | -- | -- | --
Post Opto-board Burn-in |  | 1329.5417 | 1268.3704 | 1448.2862 | 1270.7008 | 1174.5009 | 1406.5098 | 1334.0084 | -- | -- | --
Change (%) |  | -7.2757 | -6.0868 | -4.8192 | -5.2683 | -6.6786 | -10.5553 | -9.654 | -- | -- | --
Opto-board at 0C |  | 1355.661 | 1361.8093 | 1458.7433 | 1232.2631 | 1256.0423 | 1453.796 | 1493.716 | -- | -- | --
Change (%) |  | -5.4541 | 0.83164 | -4.1319 | -8.1338 | -0.19968 | -7.5482 | 1.1622 | -- | -- | --
Opto-board at 50C |  | 1213.663 | 1125.1873 | 1348.4449 | 1151.5669 | 1098.4863 | 1289.3364 | 1281.0393 | -- | -- | --
Change (%) |  | -15.3573 | -16.6884 | -11.3807 | -14.1498 | -12.7185 | -18.0067 | -13.2414 | -- | -- | --
Opto-board QA (10C) |  | 1381.3838 | 1288.5111 | 1527.5088 | 1315.2831 | 1160.188 | 1394.4347 | 1395.8778 | -- | -- | --
Change (%) |  | -3.6602 | -4.5955 | 0.38733 | -1.9446 | -7.8159 | -11.3232 | -5.4639 | -- | -- | --
Reception Test |  | 1048.213 | 1104.833 | 1095.81 | 1059.908 | 1044.952 | 1071.132 | 1181.94

## Sheet3
PIN Opto-pack S/N:
Responsivity (A/W) | 1 | 2 | 3 | 4 | 5 | 6 | 7 | 8 | Date | Initial | R> 0.5 A/W & dR <5%
Opto-pack QA | [8 empty] | -- | -- | --
Pre-mount | [8 empty] | -- | -- | --
Change (%)

## Sheet4
Opto-board QA Data Sheet
Opto-board S/N:
0
Current consumption:
| Unit | Min | Max | I |  |  | dI <5% | Date |  | Initial |  | Pass/Fail (?)
Pre-QA | mA | 323 | 371 | 360.1074 |  |  |  | 2020-10-23 |  |  |  | Pass
QA | mA | 308.5 | 350.5 | 344.2505 |  |  |  | 2020-10-22 |  |  |  | Pass
*The allowable range for current consumption for a B-layer opto-board is 330-400 mA.
Dark current:
| Unit | Max | I |  | Date |  | Initial |  | Pass/Fail (?)
Pre-QA | uA | 1 | 0.27781 |  | 2020-10-23 |  |  |  | Pass
QA | uA | 1 | 0.71744 |  | 2020-10-22 |  |  |  | Pass
Optical
| Unit | Max | 1 | 2 | 3 | 4 | 5 | 6 | 7 | 8 | 9 | 10 | 11 | 12 | 13 | 14 | 15 | 16 | Pass/Fail (?)
Rise | ns | 1 | 0.66961 | 0.54242 | 0.41263 | 0.38745 | 0.57897 | 0.56628 | 0.44202 | 0.64768 | 0.66962 | 0.79695 | 0.70046 | 0.61148 | 0.5782 | 0.48418 |  |  | Pass
Fall | ns | 1 | 0.76936 | 0.56276 | 0.69237 | 0.64132 | 0.77885 | 0.67127 | 0.57627 | 0.7744 | 0.53046 | 0.78049 | 0.55912 | 0.605 | 0.39677 | 0.44697 |  |  | Pass

## optical calc
Post Mounting @ room Temp
Power
Power 2
Power 3
channel# | 1 | 2 | 3 | 4 | 5 | 6 | 7 | 8 | 9 | 10 | 11 | 12 | 13 | 14
| 1000 | 1000 | 1000 | 1000 | 1000 | 1000 | 1000 | 1000 | 1000 | 1000 | 1000 | 1000 | 1000 | 1000
| 1000 | 1000 | 1000 | 1000 | 1000 | 1000 | 1000 | 1000 | 1000 | 1000 | 1000 | 1000 | 1000 | 1000
| 1000 | 1000 | 1000 | 1000 | 1000 | 1000 | 1000 | 1000 | 1000 | 1000 | 1000 | 1000 | 1000 | 1000
avg | 1000 | 1000 | 1000 | 1000 | 1000 | 1000 | 1000 | 1000 | 1000 | 1000 | 1000 | 1000 | 1000 | 1000
-10C
Power
Power 2
Power 3
channel# | 1 | 2 | 3 | 4 | 5 | 6 | 7 | 8 | 9 | 10 | 11 | 12 | 13 | 14
| 1000 | 1000 | 1000 | 1000 | 1000 | 1000 | 1000 | 1000 | 1000 | 1000 | 1000 | 1000 | 1000 | 1000
| 1000 | 1000 | 1000 | 1000 | 1000 | 1000 | 1000 | 1000 | 1000 | 1000 | 1000 | 1000 | 1000 | 1000
| 1000 | 1000 | 1000 | 1000 | 1000 | 1000 | 1000 | 1000 | 1000 | 1000 | 1000 | 1000 | 1000 | 1000
avg | 1000 | 1000 | 1000 | 1000 | 1000 | 1000 | 1000 | 1000 | 1000 | 1000 | 1000 | 1000 | 1000 | 1000
10C
Power
Power 2
Power 3
channel# | 1 | 2 | 3 | 4 | 5 | 6 | 7 | 8 | 9 | 10 | 11 | 12 | 13 | 14
| 1000 | 1000 | 1000 | 1000 | 1000 | 1000 | 1000 | 1000 | 1000 | 1000 | 1000 | 1000 | 1000 | 1000
| 1000 | 1000 | 1000 | 1000 | 1000 | 1000 | 1000 | 1000 | 1000 | 1000 | 1000 | 1000 | 1000 | 1000
| 1000 | 1000 | 1000 | 1000 | 1000 | 1000 | 1000 | 1000 | 1000 | 1000 | 1000 | 1000 | 1000 | 1000
avg | 1000 | 1000 | 1000 | 1000 | 1000 | 1000 | 1000 | 1000 | 1000 | 1000 | 1000 | 1000 | 1000 | 1000
50C
Power
Power 2
Power 3
channel# | 1 | 2 | 3 | 4 | 5 | 6 | 7 | 8 | 9 | 10 | 11 | 12 | 13 | 14
| 1000 | 1000 | 1000 | 1000 | 1000 | 1000 | 1000 | 1000 | 1000 | 1000 | 1000 | 1000 | 1000 | 1000
| 1000 | 1000 | 1000 | 1000 | 1000 | 1000 | 1000 | 1000 | 1000 | 1000 | 1000 | 1000 | 1000 | 1000
| 1000 | 1000 | 1000 | 1000 | 1000 | 1000 | 1000 | 1000 | 1000 | 1000 | 1000 | 1000 | 1000 | 1000
avg | 1000 | 1000 | 1000 | 1000 | 1000 | 1000 | 1000 | 1000 | 1000 | 1000 | 1000 | 1000 | 1000 | 1000

## Sheet5
Electrical: |  |  |  | Date (DD/MM/YY):10/22/2020 | [5 empty] | Initial:
| Unit | Min | Max | 1 | 2 | 3 | 4 | 5 | 6 | 7 | 8 | 9 | 10 | 11 | 12 | 13 | 14 | Pass/fail(?)
Clk Rise | ns | -- | 1 | Date (DD/MM/YY):10/22/2020 1: 0.49693; Date (DD/MM/YY):10/22/2020 2: 0.51023; Date (DD/MM/YY):10/22/2020 3: 0.53222; Date (DD/MM/YY):10/22/2020 4: 0.53792; Date (DD/MM/YY):10/22/2020 5: 0.55742; Date (DD/MM/YY):10/22/2020 6: 0.56677; Initial: 7: 0.58731 | Pass
Clk Fall | ns | -- | 1 | Date (DD/MM/YY):10/22/2020 1: 0.47946; Date (DD/MM/YY):10/22/2020 2: 0.49458; Date (DD/MM/YY):10/22/2020 3: 0.52789; Date (DD/MM/YY):10/22/2020 4: 0.52656; Date (DD/MM/YY):10/22/2020 5: 0.54344; Date (DD/MM/YY):10/22/2020 6: 0.56179; Initial: 7: 0.58507 | Pass
Data Rise | ns | -- | 1 | Date (DD/MM/YY):10/22/2020 1: 0.62111; Date (DD/MM/YY):10/22/2020 2: 0.63832; Date (DD/MM/YY):10/22/2020 3: 0.62704; Date (DD/MM/YY):10/22/2020 4: 0.59578; Date (DD/MM/YY):10/22/2020 5: 0.62575; Date (DD/MM/YY):10/22/2020 6: 0.62935; Initial: 7: 0.62835 | Pass
Data Fall | ns | -- | 1 | Date (DD/MM/YY):10/22/2020 1: 0.64467; Date (DD/MM/YY):10/22/2020 2: 0.60167; Date (DD/MM/YY):10/22/2020 3: 0.62688; Date (DD/MM/YY):10/22/2020 4: 0.60546; Date (DD/MM/YY):10/22/2020 5: 0.5954; Date (DD/MM/YY):10/22/2020 6: 0.62014; Initial: 7: 0.64709 | Pass
Jitter @ IPIN = 100uA | ns | -- | 1 | Date (DD/MM/YY):10/22/2020 1: 0.07634; Date (DD/MM/YY):10/22/2020 2: 0.07463; Date (DD/MM/YY):10/22/2020 3: 0.06836; Date (DD/MM/YY):10/22/2020 4: 0.08075; Date (DD/MM/YY):10/22/2020 5: 0.36454; Date (DD/MM/YY):10/22/2020 6: 0.08243; Initial: 7: 0.07297 | Pass
Jitter @ IPIN = 1000uA | ns | -- | 1 | Date (DD/MM/YY):10/22/2020 1: 0.06942; Date (DD/MM/YY):10/22/2020 2: 0.05605; Date (DD/MM/YY):10/22/2020 3: 0.0643; Date (DD/MM/YY):10/22/2020 4: 0.07294; Date (DD/MM/YY):10/22/2020 5: 0.34733; Date (DD/MM/YY):10/22/2020 6: 0.0638; Initial: 7: 0.06014 | Pass
Pos Width max @ IPIN = 100uA |  |  |  | Date (DD/MM/YY):10/22/2020 1: 12.07; Date (DD/MM/YY):10/22/2020 2: 12.857; Date (DD/MM/YY):10/22/2020 3: 12.794; Date (DD/MM/YY):10/22/2020 4: 13.073; Date (DD/MM/YY):10/22/2020 5: 12.71; Date (DD/MM/YY):10/22/2020 6: 12.211; Initial: 7: 12.934
Pos Width max @ IPIN = 1000uA |  |  |  | Date (DD/MM/YY):10/22/2020 1: 12.07; Date (DD/MM/YY):10/22/2020 2: 12.81; Date (DD/MM/YY):10/22/2020 3: 12.833; Date (DD/MM/YY):10/22/2020 4: 13.067; Date (DD/MM/YY):10/22/2020 5: 12.627; Date (DD/MM/YY):10/22/2020 6: 12.143; Initial: 7: 12.808
Pos Width min @ IPIN = 100uA |  |  |  | Date (DD/MM/YY):10/22/2020 1: 11.535; Date (DD/MM/YY):10/22/2020 2: 12.363; Date (DD/MM/YY):10/22/2020 3: 12.395; Date (DD/MM/YY):10/22/2020 4: 12.648; Date (DD/MM/YY):10/22/2020 5: 11.614; Date (DD/MM/YY):10/22/2020 6: 11.737; Initial: 7: 12.402
Pos Width min @ IPIN = 1000uA |  |  |  | Date (DD/MM/YY):10/22/2020 1: 11.638; Date (DD/MM/YY):10/22/2020 2: 12.426; Date (DD/MM/YY):10/22/2020 3: 12.419; Date (DD/MM/YY):10/22/2020 4: 12.652; Date (DD/MM/YY):10/22/2020 5: 11.623; Date (DD/MM/YY):10/22/2020 6: 11.712; Initial: 7: 12.469
Pos Width mean @ IPIN = 100uA |  |  |  | Date (DD/MM/YY):10/22/2020 1: 11.8225; Date (DD/MM/YY):10/22/2020 2: 12.6053; Date (DD/MM/YY):10/22/2020 3: 12.5929; Date (DD/MM/YY):10/22/2020 4: 12.842; Date (DD/MM/YY):10/22/2020 5: 12.1448; Date (DD/MM/YY):10/22/2020 6: 11.9369; Initial: 7: 12.6328
Pos Width mean @ IPIN = 1000uA |  |  |  | Date (DD/MM/YY):10/22/2020 1: 11.8394; Date (DD/MM/YY):10/22/2020 2: 12.6035; Date (DD/MM/YY):10/22/2020 3: 12.5939; Date (DD/MM/YY):10/22/2020 4: 12.8547; Date (DD/MM/YY):10/22/2020 5: 12.1495; Date (DD/MM/YY):10/22/2020 6: 11.9447; Initial: 7: 12.6364
GoNoGoDuty Cycle | % | 46 | 54 | Date (DD/MM/YY):10/22/2020 1: 47.4916; Date (DD/MM/YY):10/22/2020 2: 50.4116; Date (DD/MM/YY):10/22/2020 3: 50.4938; Date (DD/MM/YY):10/22/2020 4: 51.2992; Date (DD/MM/YY):10/22/2020 5: 48.6293; Date (DD/MM/YY):10/22/2020 6: 47.9355; Initial: 7: 50.585 | Pass
Duty Cycle @ IPIN = 100uA | % | 46 | 54 | Date (DD/MM/YY):10/22/2020 1: 47.3236; Date (DD/MM/YY):10/22/2020 2: 50.4901; Date (DD/MM/YY):10/22/2020 3: 50.455; Date (DD/MM/YY):10/22/2020 4: 51.3998; Date (DD/MM/YY):10/22/2020 5: 48.609; Date (DD/MM/YY):10/22/2020 6: 47.7335; Initial: 7: 50.5426 | Pass
Duty Cycle @ IPIN = 1000uA | % | 46 | 54 | Date (DD/MM/YY):10/22/2020 1: 47.3676; Date (DD/MM/YY):10/22/2020 2: 50.4266; Date (DD/MM/YY):10/22/2020 3: 50.3896; Date (DD/MM/YY):10/22/2020 4: 51.4055; Date (DD/MM/YY):10/22/2020 5: 48.5962; Date (DD/MM/YY):10/22/2020 6: 47.7561; Initial: 7: 50.5662 | Pass
Clock+ common mode | V | 1 | 1.5 | Date (DD/MM/YY):10/22/2020 1: 1.0501; Date (DD/MM/YY):10/22/2020 2: 1.0466; Date (DD/MM/YY):10/22/2020 3: 1.0386; Date (DD/MM/YY):10/22/2020 4: 1.0434; Date (DD/MM/YY):10/22/2020 5: 1.0646; Date (DD/MM/YY):10/22/2020 6: 1.0516; Initial: 7: 1.0651 | Pass
Clock- common mode | V | 1 | 1.5 | Date (DD/MM/YY):10/22/2020 1: 1.0468; Date (DD/MM/YY):10/22/2020 2: 1.0399; Date (DD/MM/YY):10/22/2020 3: 1.033; Date (DD/MM/YY):10/22/2020 4: 1.0396; Date (DD/MM/YY):10/22/2020 5: 1.0562; Date (DD/MM/YY):10/22/2020 6: 1.0472; Initial: 7: 1.0598 | Pass
Data+ common mode | V | 1 | 1.5 | Date (DD/MM/YY):10/22/2020 1: 1.0659; Date (DD/MM/YY):10/22/2020 2: 1.0754; Date (DD/MM/YY):10/22/2020 3: 1.0746; Date (DD/MM/YY):10/22/2020 4: 1.0628; Date (DD/MM/YY):10/22/2020 5: 1.0877; Date (DD/MM/YY):10/22/2020 6: 1.0846; Initial: 7: 1.079 | Pass
Data- common mode | V | 1 | 1.5 | Date (DD/MM/YY):10/22/2020 1: 1.0531; Date (DD/MM/YY):10/22/2020 2: 1.0529; Date (DD/MM/YY):10/22/2020 3: 1.0661; Date (DD/MM/YY):10/22/2020 4: 1.0648; Date (DD/MM/YY):10/22/2020 5: 1.0724; Date (DD/MM/YY):10/22/2020 6: 1.0783; Initial: 7: 1.07 | Pass
Clock+ amplitude | V | 0.2 | 0.5 | Date (DD/MM/YY):10/22/2020 1: 0.35274; Date (DD/MM/YY):10/22/2020 2: 0.35291; Date (DD/MM/YY):10/22/2020 3: 0.34987; Date (DD/MM/YY):10/22/2020 4: 0.34227; Date (DD/MM/YY):10/22/2020 5: 0.35427; Date (DD/MM/YY):10/22/2020 6: 0.34655; Initial: 7: 0.35262 | Pass
Clock- amplitude | V | 0.2 | 0.5 | Date (DD/MM/YY):10/22/2020 1: 0.33087; Date (DD/MM/YY):10/22/2020 2: 0.32901; Date (DD/MM/YY):10/22/2020 3: 0.32413; Date (DD/MM/YY):10/22/2020 4: 0.32187; Date (DD/MM/YY):10/22/2020 5: 0.33277; Date (DD/MM/YY):10/22/2020 6: 0.32632; Initial: 7: 0.33441 | Pass
Data+ amplitude | V | 0.2 | 0.5 | Date (DD/MM/YY):10/22/2020 1: 0.39208; Date (DD/MM/YY):10/22/2020 2: 0.3987; Date (DD/MM/YY):10/22/2020 3: 0.39843; Date (DD/MM/YY):10/22/2020 4: 0.36998; Date (DD/MM/YY):10/22/2020 5: 0.3923; Date (DD/MM/YY):10/22/2020 6: 0.38577; Initial: 7: 0.38497 | Pass
Data- amplitude | V | 0.2 | 0.5 | Date (DD/MM/YY):10/22/2020 1: 0.36938; Date (DD/MM/YY):10/22/2020 2: 0.36322; Date (DD/MM/YY):10/22/2020 3: 0.37537; Date (DD/MM/YY):10/22/2020 4: 0.37043; Date (DD/MM/YY):10/22/2020 5: 0.36832; Date (DD/MM/YY):10/22/2020 6: 0.37036; Initial: 7: 0.36355 | Pass
Bit errors @ IPIN = 100uA | -- | -- | 0 | Date (DD/MM/YY):10/22/2020 1: 0; Date (DD/MM/YY):10/22/2020 2: 0; Date (DD/MM/YY):10/22/2020 3: 0; Date (DD/MM/YY):10/22/2020 4: 0; Date (DD/MM/YY):10/22/2020 5: 0; Date (DD/MM/YY):10/22/2020 6: 0; Initial: 7: 0 | Pass
Clk errors @ IPIN = 100uA | -- | -- | 0 | Date (DD/MM/YY):10/22/2020 1: 0; Date (DD/MM/YY):10/22/2020 2: 0; Date (DD/MM/YY):10/22/2020 3: 0; Date (DD/MM/YY):10/22/2020 4: 0; Date (DD/MM/YY):10/22/2020 5: 0; Date (DD/MM/YY):10/22/2020 6: 0; Initial: 7: 0 | Pass
Bit errors @ IPIN = 1000uA | -- | -- | 0 | Date (DD/MM/YY):10/22/2020 1: 0; Date (DD/MM/YY):10/22/2020 2: 0; Date (DD/MM/YY):10/22/2020 3: 0; Date (DD/MM/YY):10/22/2020 4: 0; Date (DD/MM/YY):10/22/2020 5: 0; Date (DD/MM/YY):10/22/2020 6: 0; Initial: 7: 0 | Pass
Clk errors @ IPIN = 1000uA | -- | -- | 0 | Date (DD/MM/YY):10/22/2020 1: 0; Date (DD/MM/YY):10/22/2020 2: 0; Date (DD/MM/YY):10/22/2020 3: 0; Date (DD/MM/YY):10/22/2020 4: 0; Date (DD/MM/YY):10/22/2020 5: 0; Date (DD/MM/YY):10/22/2020 6: 0; Initial: 7: 0 | Pass
VDC Bit errors | -- | -- | 0 | 0 | 0 | 0 | 0 | 0 | 0 | 0 | 0 | 0 | 0 | 0 | 0 | 0 | 0 | Pass