## Sheet1
Opto-board Assembly Status
0
Opto-board S/N: |  |  |  | Site(check one): |  | OSU |  | Seigen
Opto-board flavor (check one): |  |  | B-Layer |  | Left |  | Right
VDC S/N | 0
0
DORIC S/N |  |  | -- | --
Step |  |  |  | Date | Initial | Comments
1) Reinforce 80-pin Connector
2) Mechanical tolerance test
3) short test
4) VDC mounting
5) DORIC mounting
6) Measure VCSEL power
7) Measure PIN respnsivity
8) Glue VCSEL opto-pack (?)
9) Glue Housing
10.1) Glue 2nd VCSEL opto-pack(?)
10.2) Glue housing (?)
11.1) Glue PIN opto-pack
11.2) Glue housing
12) Solder VCSEL opto-pack
13) Solder 2nd VCSEL opto-pack (?)
14) Solder PIN opto-pack
15) Wire bonding
16) Basic Functionality
17) Encapsulation

## Sheet2
Opto-Board QA data Sheet: Optical Power and Responsivity
Opto-board S/N
0
VCSEL Opto-pack S/N:
Power (uW) | 1 | 2 | 3 | 4 | 5 | 6 | 7 | 8 | Date | Initial | P> 500 uW & dP ,20% ?
Pre Opto-pack Burn-in |  | 1917.6252 | 1767.1405 | 1910.3666 | 1801.6356 | 1878.2764 | 1855.976 | 1836.9418 | -- | -- | --
Post Opto-pack Burn-in |  | 1843.2277 | 1704.529 | 1823.304 | 1755.9337 | 1775.465 | 1806.267 | 1777.5184 | -- | -- | --
Change (%) | #DIV/0! | #DIV/0! | #DIV/0! | #DIV/0! | #DIV/0! | #DIV/0! | #DIV/0! | #DIV/0! | -- | -- | --
Pre Opto-board Burn-in |  | 1246.9264 | 1011.4238 | 1335.0153 | 1112.1849 | 1280.1038 | 1126.8419 | 1314.1056 | -- | -- | --
Change (%) |  | #DIV/0! | #DIV/0! | #DIV/0! | #DIV/0! | #DIV/0! | #DIV/0! | #DIV/0! | -- | -- | --
Post Opto-board Burn-in |  | 1303.3817 | 1057.1557 | 1379.4802 | 1134.6722 | 1259.9015 | 1201.1594 | 1354.9494 | -- | -- | --
Change (%) |  | 4.5276 | 4.5215 | 3.3307 | 2.0219 | -1.5782 | 6.5952 | 3.1081 | -- | -- | --
Opto-board at 0C |  | 1328.2774 | 1033.2181 | 1429.4746 | 1175.3717 | 1282.8419 | 1261.6555 | 1431.734 | -- | -- | --
Change (%) |  | 6.5241 | 2.1548 | 7.0755 | 5.6813 | 0.2139 | 11.9638 | 8.9512 | -- | -- | --
Opto-board at 50C |  | 1164.2311 | 912.9947 | 1252.7546 | 1040.6358 | 1136.2109 | 1107.151 | 1262.3791 | -- | -- | --
Change (%) |  | -6.6319 | -9.7317 | -6.1618 | -6.4332 | -11.2407 | -1.7474 | -3.9363 | -- | -- | --
Opto-board QA (10C) |  | 1339.4872 | 1054.8394 | 1401.2178 | 1176.5727 | 1272.3054 | 1243.1333 | 1403.5988 | -- | -- | --
Change (%) |  | 7.4231 | 4.2925 | 4.9589 | 5.7893 | -0.6092 | 10.3201 | 6.8102 | -- | -- | --
Reception Test |  | 1223.983 | 998.8036 | 1233.363 | 1003.968 | 918.6449 | 881.8217 | 1105.207
VCSEL Opto-pack S/N:
Power (uW) | 1 | 2 | 3 | 4 | 5 | 6 | 7 | 8 | Date | Initial | P> 500 uW & dP ,20% ?
Pre Opto-pack Burn-in |  | 1749.8454 | 1787.4702 | 1794.9254 | 1741.2384 | 1716.1464 | 1817.1069 | 1790.1404 | -- | -- | --
Post Opto-pack Burn-in |  | 1690.03 | 1720.5297 | 1734.5062 | 1693.5946 | 1647.2377 | 1742.6101 | 1714.621 | -- | -- | --
Change (%) | #DIV/0! | #DIV/0! | #DIV/0! | #DIV/0! | #DIV/0! | #DIV/0! | #DIV/0! | #DIV/0! | -- | -- | --
Pre Opto-board Burn-in |  | 1129.2484 | 1143.2728 | 1290.1088 | 1191.4007 | 1001.9329 | 1235.252 | 1254.762 | -- | -- | --
Change (%) |  | #DIV/0! | #DIV/0! | #DIV/0! | #DIV/0! | #DIV/0! | #DIV/0! | #DIV/0! | -- | -- | --
Post Opto-board Burn-in |  | 1203.0999 | 1216.7944 | 1290.6168 | 1216.2268 | 1091.9203 | 1328.7823 | 1338.0112 | -- | -- | --
Change (%) |  | 6.5399 | 6.4308 | 0.039382 | 2.0838 | 8.9814 | 7.5718 | 6.6347 | -- | -- | --
Opto-board at 0C |  | 1257.0781 | 1269.9162 | 1358.5233 | 1265.9248 | 1138.0147 | 1358.2094 | 1387.4483 | -- | -- | --
Change (%) |  | 11.3199 | 11.0773 | 5.303 | 6.2552 | 13.5819 | 9.954 | 10.5746 | -- | -- | --
Opto-board at 50C |  | 1092.7913 | 1130.2001 | 1212.2902 | 1122.8649 | 1003.2556 | 1193.9657 | 1234.343 | -- | -- | --
Change (%) |  | -3.2284 | -1.1434 | -6.0319 | -5.7525 | 0.13201 | -3.3423 | -1.6273 | -- | -- | --
Opto-board QA (10C) |  | 1256.5373 | 1262.1691 | 1348.5465 | 1250.1273 | 1116.1343 | 1360.0686 | 1378.4537 | -- | -- | --
Change (%) |  | 11.272 | 10.3996 | 4.5297 | 4.9292 | 11.3981 | 10.1045 | 9.8578 | -- | -- | --
Reception Test |  | 848.9504 | 1003.327 | 980.2207 | 969.1329 | 800.0071 | 960.3484 | 928.4295

## Sheet3
PIN Opto-pack S/N:
Responsivity (A/W) | 1 | 2 | 3 | 4 | 5 | 6 | 7 | 8 | Date | Initial | R> 0.5 A/W & dR <5%
Opto-pack QA | [8 empty] | -- | -- | --
Pre-mount | [8 empty] | -- | -- | --
Change (%)

## Sheet4
Opto-board QA Data Sheet
Opto-board S/N:
0
Current consumption:
| Unit | Min | Max | I |  |  | dI <5% | Date |  | Initial |  | Pass/Fail (?)
Pre-QA | mA | 323 | 371 | 356.5674 |  |  |  | 2020-10-26 |  |  |  | Pass
QA | mA | 308.5 | 350.5 | 343.0298 |  |  |  | 2020-10-26 |  |  |  | Pass
*The allowable range for current consumption for a B-layer opto-board is 330-400 mA.
Dark current:
| Unit | Max | I |  | Date |  | Initial |  | Pass/Fail (?)
Pre-QA | uA | 1 | 0.58509 |  | 2020-10-26 |  |  |  | Pass
QA | uA | 1 | 0.49482 |  | 2020-10-26 |  |  |  | Pass
Optical
| Unit | Max | 1 | 2 | 3 | 4 | 5 | 6 | 7 | 8 | 9 | 10 | 11 | 12 | 13 | 14 | 15 | 16 | Pass/Fail (?)
Rise | ns | 1 | 0.66852 | 0.54557 | 0.42971 | 0.61653 | 0.48307 | 0.66266 | 0.52244 | 0.66444 | 0.63327 | 0.56443 | 0.43708 | 0.5966 | 0.3998 | 0.38471 |  |  | Pass
Fall | ns | 1 | 0.51979 | 0.46035 | 0.5933 | 0.6731 | 0.62972 | 0.67388 | 0.54102 | 0.52632 | 0.53454 | 0.66212 | 0.64184 | 0.54395 | 0.55577 | 0.60691 |  |  | Pass

## optical calc
Post Mounting @ room Temp
Power
Power 2
Power 3
channel# | 1 | 2 | 3 | 4 | 5 | 6 | 7 | 8 | 9 | 10 | 11 | 12 | 13 | 14
| 1000 | 1000 | 1000 | 1000 | 1000 | 1000 | 1000 | 1000 | 1000 | 1000 | 1000 | 1000 | 1000 | 1000
| 1000 | 1000 | 1000 | 1000 | 1000 | 1000 | 1000 | 1000 | 1000 | 1000 | 1000 | 1000 | 1000 | 1000
| 1000 | 1000 | 1000 | 1000 | 1000 | 1000 | 1000 | 1000 | 1000 | 1000 | 1000 | 1000 | 1000 | 1000
avg | 1000 | 1000 | 1000 | 1000 | 1000 | 1000 | 1000 | 1000 | 1000 | 1000 | 1000 | 1000 | 1000 | 1000
-10C
Power
Power 2
Power 3
channel# | 1 | 2 | 3 | 4 | 5 | 6 | 7 | 8 | 9 | 10 | 11 | 12 | 13 | 14
| 1000 | 1000 | 1000 | 1000 | 1000 | 1000 | 1000 | 1000 | 1000 | 1000 | 1000 | 1000 | 1000 | 1000
| 1000 | 1000 | 1000 | 1000 | 1000 | 1000 | 1000 | 1000 | 1000 | 1000 | 1000 | 1000 | 1000 | 1000
| 1000 | 1000 | 1000 | 1000 | 1000 | 1000 | 1000 | 1000 | 1000 | 1000 | 1000 | 1000 | 1000 | 1000
avg | 1000 | 1000 | 1000 | 1000 | 1000 | 1000 | 1000 | 1000 | 1000 | 1000 | 1000 | 1000 | 1000 | 1000
10C
Power
Power 2
Power 3
channel# | 1 | 2 | 3 | 4 | 5 | 6 | 7 | 8 | 9 | 10 | 11 | 12 | 13 | 14
| 1000 | 1000 | 1000 | 1000 | 1000 | 1000 | 1000 | 1000 | 1000 | 1000 | 1000 | 1000 | 1000 | 1000
| 1000 | 1000 | 1000 | 1000 | 1000 | 1000 | 1000 | 1000 | 1000 | 1000 | 1000 | 1000 | 1000 | 1000
| 1000 | 1000 | 1000 | 1000 | 1000 | 1000 | 1000 | 1000 | 1000 | 1000 | 1000 | 1000 | 1000 | 1000
avg | 1000 | 1000 | 1000 | 1000 | 1000 | 1000 | 1000 | 1000 | 1000 | 1000 | 1000 | 1000 | 1000 | 1000
50C
Power
Power 2
Power 3
channel# | 1 | 2 | 3 | 4 | 5 | 6 | 7 | 8 | 9 | 10 | 11 | 12 | 13 | 14
| 1000 | 1000 | 1000 | 1000 | 1000 | 1000 | 1000 | 1000 | 1000 | 1000 | 1000 | 1000 | 1000 | 1000
| 1000 | 1000 | 1000 | 1000 | 1000 | 1000 | 1000 | 1000 | 1000 | 1000 | 1000 | 1000 | 1000 | 1000
| 1000 | 1000 | 1000 | 1000 | 1000 | 1000 | 1000 | 1000 | 1000 | 1000 | 1000 | 1000 | 1000 | 1000
avg | 1000 | 1000 | 1000 | 1000 | 1000 | 1000 | 1000 | 1000 | 1000 | 1000 | 1000 | 1000 | 1000 | 1000

## Sheet5
Electrical: |  |  |  | Date (DD/MM/YY):10/26/2020 | [5 empty] | Initial:
| Unit | Min | Max | 1 | 2 | 3 | 4 | 5 | 6 | 7 | 8 | 9 | 10 | 11 | 12 | 13 | 14 | Pass/fail(?)
Clk Rise | ns | -- | 1 | Date (DD/MM/YY):10/26/2020 1: 0.47924; Date (DD/MM/YY):10/26/2020 2: 0.50562; Date (DD/MM/YY):10/26/2020 3: 0.51892; Date (DD/MM/YY):10/26/2020 4: 0.52827; Date (DD/MM/YY):10/26/2020 5: 0.53892; Date (DD/MM/YY):10/26/2020 6: 0.54774; Initial: 7: 0.57891 | Pass
Clk Fall | ns | -- | 1 | Date (DD/MM/YY):10/26/2020 1: 0.46598; Date (DD/MM/YY):10/26/2020 2: 0.49645; Date (DD/MM/YY):10/26/2020 3: 0.50229; Date (DD/MM/YY):10/26/2020 4: 0.52259; Date (DD/MM/YY):10/26/2020 5: 0.52715; Date (DD/MM/YY):10/26/2020 6: 0.54802; Initial: 7: 0.57591 | Pass
Data Rise | ns | -- | 1 | Date (DD/MM/YY):10/26/2020 1: 0.62097; Date (DD/MM/YY):10/26/2020 2: 0.64286; Date (DD/MM/YY):10/26/2020 3: 0.64905; Date (DD/MM/YY):10/26/2020 4: 0.59491; Date (DD/MM/YY):10/26/2020 5: 0.60722; Date (DD/MM/YY):10/26/2020 6: 0.62341; Initial: 7: 0.62485 | Pass
Data Fall | ns | -- | 1 | Date (DD/MM/YY):10/26/2020 1: 0.59077; Date (DD/MM/YY):10/26/2020 2: 0.61009; Date (DD/MM/YY):10/26/2020 3: 0.62658; Date (DD/MM/YY):10/26/2020 4: 0.61267; Date (DD/MM/YY):10/26/2020 5: 0.56952; Date (DD/MM/YY):10/26/2020 6: 0.61487; Initial: 7: 0.63699 | Pass
Jitter @ IPIN = 100uA | ns | -- | 1 | Date (DD/MM/YY):10/26/2020 1: 0.19336; Date (DD/MM/YY):10/26/2020 2: 0.06377; Date (DD/MM/YY):10/26/2020 3: 0.06143; Date (DD/MM/YY):10/26/2020 4: 0.17459; Date (DD/MM/YY):10/26/2020 5: 0.13615; Date (DD/MM/YY):10/26/2020 6: 0.07557; Initial: 7: 0.14318 | Pass
Jitter @ IPIN = 1000uA | ns | -- | 1 | Date (DD/MM/YY):10/26/2020 1: 0.18911; Date (DD/MM/YY):10/26/2020 2: 0.05858; Date (DD/MM/YY):10/26/2020 3: 0.06438; Date (DD/MM/YY):10/26/2020 4: 0.14756; Date (DD/MM/YY):10/26/2020 5: 0.13695; Date (DD/MM/YY):10/26/2020 6: 0.04416; Initial: 7: 0.13551 | Pass
Pos Width max @ IPIN = 100uA |  |  |  | Date (DD/MM/YY):10/26/2020 1: 12.988; Date (DD/MM/YY):10/26/2020 2: 12.18; Date (DD/MM/YY):10/26/2020 3: 12.484; Date (DD/MM/YY):10/26/2020 4: 12.026; Date (DD/MM/YY):10/26/2020 5: 12.881; Date (DD/MM/YY):10/26/2020 6: 12.28; Initial: 7: 13.201
Pos Width max @ IPIN = 1000uA |  |  |  | Date (DD/MM/YY):10/26/2020 1: 13.011; Date (DD/MM/YY):10/26/2020 2: 12.126; Date (DD/MM/YY):10/26/2020 3: 12.444; Date (DD/MM/YY):10/26/2020 4: 11.959; Date (DD/MM/YY):10/26/2020 5: 12.854; Date (DD/MM/YY):10/26/2020 6: 12.181; Initial: 7: 13.188
Pos Width min @ IPIN = 100uA |  |  |  | Date (DD/MM/YY):10/26/2020 1: 12.337; Date (DD/MM/YY):10/26/2020 2: 11.814; Date (DD/MM/YY):10/26/2020 3: 12.092; Date (DD/MM/YY):10/26/2020 4: 11.345; Date (DD/MM/YY):10/26/2020 5: 12.297; Date (DD/MM/YY):10/26/2020 6: 11.846; Initial: 7: 12.619
Pos Width min @ IPIN = 1000uA |  |  |  | Date (DD/MM/YY):10/26/2020 1: 12.343; Date (DD/MM/YY):10/26/2020 2: 11.823; Date (DD/MM/YY):10/26/2020 3: 12.092; Date (DD/MM/YY):10/26/2020 4: 11.415; Date (DD/MM/YY):10/26/2020 5: 12.296; Date (DD/MM/YY):10/26/2020 6: 11.904; Initial: 7: 12.646
Pos Width mean @ IPIN = 100uA |  |  |  | Date (DD/MM/YY):10/26/2020 1: 12.6772; Date (DD/MM/YY):10/26/2020 2: 11.9793; Date (DD/MM/YY):10/26/2020 3: 12.2732; Date (DD/MM/YY):10/26/2020 4: 11.6736; Date (DD/MM/YY):10/26/2020 5: 12.5679; Date (DD/MM/YY):10/26/2020 6: 12.0507; Initial: 7: 12.9268
Pos Width mean @ IPIN = 1000uA |  |  |  | Date (DD/MM/YY):10/26/2020 1: 12.673; Date (DD/MM/YY):10/26/2020 2: 11.9629; Date (DD/MM/YY):10/26/2020 3: 12.2786; Date (DD/MM/YY):10/26/2020 4: 11.674; Date (DD/MM/YY):10/26/2020 5: 12.5666; Date (DD/MM/YY):10/26/2020 6: 12.0449; Initial: 7: 12.9237
GoNoGoDuty Cycle | % | 46 | 54 | Date (DD/MM/YY):10/26/2020 1: 50.6319; Date (DD/MM/YY):10/26/2020 2: 47.8536; Date (DD/MM/YY):10/26/2020 3: 49.1375; Date (DD/MM/YY):10/26/2020 4: 46.7485; Date (DD/MM/YY):10/26/2020 5: 50.2687; Date (DD/MM/YY):10/26/2020 6: 48.2683; Initial: 7: 51.702 | Pass
Duty Cycle @ IPIN = 100uA | % | 46 | 54 | Date (DD/MM/YY):10/26/2020 1: 50.726; Date (DD/MM/YY):10/26/2020 2: 47.9844; Date (DD/MM/YY):10/26/2020 3: 49.0952; Date (DD/MM/YY):10/26/2020 4: 46.7139; Date (DD/MM/YY):10/26/2020 5: 50.3; Date (DD/MM/YY):10/26/2020 6: 48.2791; Initial: 7: 51.755 | Pass
Duty Cycle @ IPIN = 1000uA | % | 46 | 54 | Date (DD/MM/YY):10/26/2020 1: 50.692; Date (DD/MM/YY):10/26/2020 2: 47.86; Date (DD/MM/YY):10/26/2020 3: 49.1225; Date (DD/MM/YY):10/26/2020 4: 46.6987; Date (DD/MM/YY):10/26/2020 5: 50.2707; Date (DD/MM/YY):10/26/2020 6: 48.183; Initial: 7: 51.7143 | Pass
Clock+ common mode | V | 0.9 | 1.5 | Date (DD/MM/YY):10/26/2020 1: 1.0396; Date (DD/MM/YY):10/26/2020 2: 1.0438; Date (DD/MM/YY):10/26/2020 3: 1.0214; Date (DD/MM/YY):10/26/2020 4: 1.0363; Date (DD/MM/YY):10/26/2020 5: 1.0177; Date (DD/MM/YY):10/26/2020 6: 1.0106; Initial: 7: 1.0092 | Pass
Clock- common mode | V | 0.9 | 1.5 | Date (DD/MM/YY):10/26/2020 1: 1.0346; Date (DD/MM/YY):10/26/2020 2: 1.0408; Date (DD/MM/YY):10/26/2020 3: 1.0173; Date (DD/MM/YY):10/26/2020 4: 1.032; Date (DD/MM/YY):10/26/2020 5: 1.0156; Date (DD/MM/YY):10/26/2020 6: 1.0075; Initial: 7: 1.0072 | Pass
Data+ common mode | V | 0.9 | 1.5 | Date (DD/MM/YY):10/26/2020 1: 1.0699; Date (DD/MM/YY):10/26/2020 2: 1.0876; Date (DD/MM/YY):10/26/2020 3: 1.0708; Date (DD/MM/YY):10/26/2020 4: 1.0501; Date (DD/MM/YY):10/26/2020 5: 1.0514; Date (DD/MM/YY):10/26/2020 6: 1.0471; Initial: 7: 1.0539 | Pass
Data- common mode | V | 0.9 | 1.5 | Date (DD/MM/YY):10/26/2020 1: 1.0563; Date (DD/MM/YY):10/26/2020 2: 1.0643; Date (DD/MM/YY):10/26/2020 3: 1.0616; Date (DD/MM/YY):10/26/2020 4: 1.0518; Date (DD/MM/YY):10/26/2020 5: 1.0381; Date (DD/MM/YY):10/26/2020 6: 1.0423; Initial: 7: 1.0447 | Pass
Clock+ amplitude | V | 0.2 | 0.5 | Date (DD/MM/YY):10/26/2020 1: 0.34641; Date (DD/MM/YY):10/26/2020 2: 0.34466; Date (DD/MM/YY):10/26/2020 3: 0.33477; Date (DD/MM/YY):10/26/2020 4: 0.3489; Date (DD/MM/YY):10/26/2020 5: 0.33296; Date (DD/MM/YY):10/26/2020 6: 0.32899; Initial: 7: 0.32887 | Pass
Clock- amplitude | V | 0.2 | 0.5 | Date (DD/MM/YY):10/26/2020 1: 0.32578; Date (DD/MM/YY):10/26/2020 2: 0.32346; Date (DD/MM/YY):10/26/2020 3: 0.31445; Date (DD/MM/YY):10/26/2020 4: 0.32406; Date (DD/MM/YY):10/26/2020 5: 0.32037; Date (DD/MM/YY):10/26/2020 6: 0.3135; Initial: 7: 0.31561 | Pass
Data+ amplitude | V | 0.2 | 0.5 | Date (DD/MM/YY):10/26/2020 1: 0.38927; Date (DD/MM/YY):10/26/2020 2: 0.39869; Date (DD/MM/YY):10/26/2020 3: 0.39142; Date (DD/MM/YY):10/26/2020 4: 0.37041; Date (DD/MM/YY):10/26/2020 5: 0.3786; Date (DD/MM/YY):10/26/2020 6: 0.37042; Initial: 7: 0.37776 | Pass
Data- amplitude | V | 0.2 | 0.5 | Date (DD/MM/YY):10/26/2020 1: 0.36812; Date (DD/MM/YY):10/26/2020 2: 0.36928; Date (DD/MM/YY):10/26/2020 3: 0.3707; Date (DD/MM/YY):10/26/2020 4: 0.37075; Date (DD/MM/YY):10/26/2020 5: 0.35532; Date (DD/MM/YY):10/26/2020 6: 0.35728; Initial: 7: 0.35779 | Pass
Bit errors @ IPIN = 100uA | -- | -- | 0 | Date (DD/MM/YY):10/26/2020 1: 0; Date (DD/MM/YY):10/26/2020 2: 0; Date (DD/MM/YY):10/26/2020 3: 0; Date (DD/MM/YY):10/26/2020 4: 0; Date (DD/MM/YY):10/26/2020 5: 0; Date (DD/MM/YY):10/26/2020 6: 0; Initial: 7: 0 | Pass
Clk errors @ IPIN = 100uA | -- | -- | 0 | Date (DD/MM/YY):10/26/2020 1: 0; Date (DD/MM/YY):10/26/2020 2: 0; Date (DD/MM/YY):10/26/2020 3: 0; Date (DD/MM/YY):10/26/2020 4: 0; Date (DD/MM/YY):10/26/2020 5: 0; Date (DD/MM/YY):10/26/2020 6: 0; Initial: 7: 0 | Pass
Bit errors @ IPIN = 1000uA | -- | -- | 0 | Date (DD/MM/YY):10/26/2020 1: 0; Date (DD/MM/YY):10/26/2020 2: 0; Date (DD/MM/YY):10/26/2020 3: 0; Date (DD/MM/YY):10/26/2020 4: 0; Date (DD/MM/YY):10/26/2020 5: 0; Date (DD/MM/YY):10/26/2020 6: 0; Initial: 7: 0 | Pass
Clk errors @ IPIN = 1000uA | -- | -- | 0 | Date (DD/MM/YY):10/26/2020 1: 0; Date (DD/MM/YY):10/26/2020 2: 0; Date (DD/MM/YY):10/26/2020 3: 0; Date (DD/MM/YY):10/26/2020 4: 0; Date (DD/MM/YY):10/26/2020 5: 0; Date (DD/MM/YY):10/26/2020 6: 0; Initial: 7: 0 | Pass
VDC Bit errors | -- | -- | 0 | 0 | 0 | 0 | 0 | 0 | 0 | 0 | 0 | 0 | 0 | 0 | 0 | 0 | 0 | Pass