## Sheet1
Opto-board Assembly Status
0
Opto-board S/N: |  |  |  | Site(check one): |  | OSU |  | Seigen
Opto-board flavor (check one): |  |  | B-Layer |  | Left |  | Right
VDC S/N | 0
0
DORIC S/N |  |  | -- | --
Step |  |  |  | Date | Initial | Comments
1) Reinforce 80-pin Connector
2) Mechanical tolerance test
3) short test
4) VDC mounting
5) DORIC mounting
6) Measure VCSEL power
7) Measure PIN respnsivity
8) Glue VCSEL opto-pack (?)
9) Glue Housing
10.1) Glue 2nd VCSEL opto-pack(?)
10.2) Glue housing (?)
11.1) Glue PIN opto-pack
11.2) Glue housing
12) Solder VCSEL opto-pack
13) Solder 2nd VCSEL opto-pack (?)
14) Solder PIN opto-pack
15) Wire bonding
16) Basic Functionality
17) Encapsulation

## Sheet2
Opto-Board QA data Sheet: Optical Power and Responsivity
Opto-board S/N
0
VCSEL Opto-pack S/N:
Power (uW) | 1 | 2 | 3 | 4 | 5 | 6 | 7 | 8 | Date | Initial | P> 500 uW & dP ,20% ?
Pre Opto-pack Burn-in |  | 1793.5718 | 1663.3754 | 1781.2656 | 1790.9135 | 1764.1823 | 1906.6001 | 1721.0477 | -- | -- | --
Post Opto-pack Burn-in |  | 1626.461 | 1519.8226 | 1619.662 | 1622.6335 | 1599.5223 | 1737.0203 | 1575.647 | -- | -- | --
Change (%) | #DIV/0! | #DIV/0! | #DIV/0! | #DIV/0! | #DIV/0! | #DIV/0! | #DIV/0! | #DIV/0! | -- | -- | --
Pre Opto-board Burn-in |  | 1260.0416 | 898.924 | 1214.379 | 1186.2166 | 1273.9502 | 1283.1126 | 1307.2129 | -- | -- | --
Change (%) |  | #DIV/0! | #DIV/0! | #DIV/0! | #DIV/0! | #DIV/0! | #DIV/0! | #DIV/0! | -- | -- | --
Post Opto-board Burn-in |  | 1266.2414 | 942.4633 | 1318.5772 | 1140.8206 | 1245.6012 | 1273.7811 | 1293.8992 | -- | -- | --
Change (%) |  | 0.49203 | 4.8435 | 8.5804 | -3.827 | -2.2253 | -0.72725 | -1.0185 | -- | -- | --
Opto-board at 0C |  | 1324.8728 | 1070.9956 | 1397.7182 | 1165.5217 | 1299.6385 | 1283.1916 | 1321.1112 | -- | -- | --
Change (%) |  | 5.1452 | 19.1419 | 15.0974 | -1.7446 | 2.0164 | 0.0061631 | 1.0632 | -- | -- | --
Opto-board at 50C |  | 1191.0031 | 926.9088 | 1228.4874 | 1033.7256 | 1141.7936 | 1163.5701 | 1169.2241 | -- | -- | --
Change (%) |  | -5.4791 | 3.1131 | 1.1618 | -12.8552 | -10.3738 | -9.3166 | -10.556 | -- | -- | --
Opto-board QA (10C) |  | 1301.0798 | 1059.5791 | 1363.852 | 1153.5297 | 1303.9827 | 1285.0105 | 1321.5728 | -- | -- | --
Change (%) |  | 3.2569 | 17.8719 | 12.3086 | -2.7556 | 2.3574 | 0.14792 | 1.0985 | -- | -- | --
Reception Test |  | 1255.295 | 986.8645 | 1246.563 | 1122.355 | 961.142 | 1023.574 | 1099.679
VCSEL Opto-pack S/N:
Power (uW) | 1 | 2 | 3 | 4 | 5 | 6 | 7 | 8 | Date | Initial | P> 500 uW & dP ,20% ?
Pre Opto-pack Burn-in |  | 1837.1721 | 1826.4084 | 1847.0755 | 1784.6997 | 1863.3646 | 1887.227 | 1832.4459 | -- | -- | --
Post Opto-pack Burn-in |  | 1734.135 | 1720.4247 | 1735.8277 | 1648.8507 | 1745.6853 | 1769.3767 | 1723.3469 | -- | -- | --
Change (%) | #DIV/0! | #DIV/0! | #DIV/0! | #DIV/0! | #DIV/0! | #DIV/0! | #DIV/0! | #DIV/0! | -- | -- | --
Pre Opto-board Burn-in |  | 1102.8947 | 869.6666 | 1155.4875 | 1058.4347 | 1023.6055 | 1155.0738 | 1149.0124 | -- | -- | --
Change (%) |  | #DIV/0! | #DIV/0! | #DIV/0! | #DIV/0! | #DIV/0! | #DIV/0! | #DIV/0! | -- | -- | --
Post Opto-board Burn-in |  | 1070.3041 | 870.4976 | 1097.9273 | 1026.8488 | 1026.0429 | 1164.0691 | 1174.7622 | -- | -- | --
Change (%) |  | -2.955 | 0.095554 | -4.9815 | -2.9842 | 0.23812 | 0.77876 | 2.241 | -- | -- | --
Opto-board at 0C |  | 1076.3968 | 884.3834 | 1149.4738 | 1023.7627 | 1006.77 | 1173.2616 | 1205.4003 | -- | -- | --
Change (%) |  | -2.4026 | 1.6922 | -0.52045 | -3.2758 | -1.6447 | 1.5746 | 4.9075 | -- | -- | --
Opto-board at 50C |  | 952.7762 | 777.0408 | 1022.1134 | 924.8718 | 890.443 | 1025.1493 | 1071.047 | -- | -- | --
Change (%) |  | -13.6113 | -10.6507 | -11.5427 | -12.6189 | -13.0092 | -11.2482 | -6.7854 | -- | -- | --
Opto-board QA (10C) |  | 1066.1582 | 843.2174 | 1078.7129 | 973.7799 | 1041.0928 | 1235.2144 | 1129.2903 | -- | -- | --
Change (%) |  | -3.3309 | -3.0413 | -6.6444 | -7.9981 | 1.7084 | 6.9381 | -1.7164 | -- | -- | --
Reception Test |  | 853.1393 | 767.1624 | 897.2764 | 847.851 | 871.1228 | 867.1144 | 893.0236

## Sheet3
PIN Opto-pack S/N:
Responsivity (A/W) | 1 | 2 | 3 | 4 | 5 | 6 | 7 | 8 | Date | Initial | R> 0.5 A/W & dR <5%
Opto-pack QA | [8 empty] | -- | -- | --
Pre-mount | [8 empty] | -- | -- | --
Change (%)

## Sheet4
Opto-board QA Data Sheet
Opto-board S/N:
0
Current consumption:
| Unit | Min | Max | I |  |  | dI <5% | Date |  | Initial |  | Pass/Fail (?)
Pre-QA | mA | 323 | 371 | 359.1309 |  |  |  | 2020-10-26 |  |  |  | Pass
QA | mA | 308.5 | 350.5 | 344.5435 |  |  |  | 2020-10-26 |  |  |  | Pass
*The allowable range for current consumption for a B-layer opto-board is 330-400 mA.
Dark current:
| Unit | Max | I |  | Date |  | Initial |  | Pass/Fail (?)
Pre-QA | uA | 1 | 0.54573 |  | 2020-10-26 |  |  |  | Pass
QA | uA | 1 | 0.53027 |  | 2020-10-26 |  |  |  | Pass
Optical
| Unit | Max | 1 | 2 | 3 | 4 | 5 | 6 | 7 | 8 | 9 | 10 | 11 | 12 | 13 | 14 | 15 | 16 | Pass/Fail (?)
Rise | ns | 1 | 0.61463 | 0.31476 | 0.51707 | 0.48644 | 0.65071 | 0.57235 | 0.26957 | 0.62131 | 0.60576 | 0.43812 | 0.58378 | 0.58636 | 0.53517 | 0.49199 |  |  | Pass
Fall | ns | 1 | 0.54275 | 0.63156 | 0.43815 | 0.41931 | 0.57209 | 0.52696 | 0.65439 | 0.52584 | 0.55181 | 0.41635 | 0.53144 | 0.56024 | 0.43347 | 0.48651 |  |  | Pass

## optical calc
Post Mounting @ room Temp
Power
Power 2
Power 3
channel# | 1 | 2 | 3 | 4 | 5 | 6 | 7 | 8 | 9 | 10 | 11 | 12 | 13 | 14
| 1000 | 1000 | 1000 | 1000 | 1000 | 1000 | 1000 | 1000 | 1000 | 1000 | 1000 | 1000 | 1000 | 1000
| 1000 | 1000 | 1000 | 1000 | 1000 | 1000 | 1000 | 1000 | 1000 | 1000 | 1000 | 1000 | 1000 | 1000
| 1000 | 1000 | 1000 | 1000 | 1000 | 1000 | 1000 | 1000 | 1000 | 1000 | 1000 | 1000 | 1000 | 1000
avg | 1000 | 1000 | 1000 | 1000 | 1000 | 1000 | 1000 | 1000 | 1000 | 1000 | 1000 | 1000 | 1000 | 1000
-10C
Power
Power 2
Power 3
channel# | 1 | 2 | 3 | 4 | 5 | 6 | 7 | 8 | 9 | 10 | 11 | 12 | 13 | 14
| 1000 | 1000 | 1000 | 1000 | 1000 | 1000 | 1000 | 1000 | 1000 | 1000 | 1000 | 1000 | 1000 | 1000
| 1000 | 1000 | 1000 | 1000 | 1000 | 1000 | 1000 | 1000 | 1000 | 1000 | 1000 | 1000 | 1000 | 1000
| 1000 | 1000 | 1000 | 1000 | 1000 | 1000 | 1000 | 1000 | 1000 | 1000 | 1000 | 1000 | 1000 | 1000
avg | 1000 | 1000 | 1000 | 1000 | 1000 | 1000 | 1000 | 1000 | 1000 | 1000 | 1000 | 1000 | 1000 | 1000
10C
Power
Power 2
Power 3
channel# | 1 | 2 | 3 | 4 | 5 | 6 | 7 | 8 | 9 | 10 | 11 | 12 | 13 | 14
| 1000 | 1000 | 1000 | 1000 | 1000 | 1000 | 1000 | 1000 | 1000 | 1000 | 1000 | 1000 | 1000 | 1000
| 1000 | 1000 | 1000 | 1000 | 1000 | 1000 | 1000 | 1000 | 1000 | 1000 | 1000 | 1000 | 1000 | 1000
| 1000 | 1000 | 1000 | 1000 | 1000 | 1000 | 1000 | 1000 | 1000 | 1000 | 1000 | 1000 | 1000 | 1000
avg | 1000 | 1000 | 1000 | 1000 | 1000 | 1000 | 1000 | 1000 | 1000 | 1000 | 1000 | 1000 | 1000 | 1000
50C
Power
Power 2
Power 3
channel# | 1 | 2 | 3 | 4 | 5 | 6 | 7 | 8 | 9 | 10 | 11 | 12 | 13 | 14
| 1000 | 1000 | 1000 | 1000 | 1000 | 1000 | 1000 | 1000 | 1000 | 1000 | 1000 | 1000 | 1000 | 1000
| 1000 | 1000 | 1000 | 1000 | 1000 | 1000 | 1000 | 1000 | 1000 | 1000 | 1000 | 1000 | 1000 | 1000
| 1000 | 1000 | 1000 | 1000 | 1000 | 1000 | 1000 | 1000 | 1000 | 1000 | 1000 | 1000 | 1000 | 1000
avg | 1000 | 1000 | 1000 | 1000 | 1000 | 1000 | 1000 | 1000 | 1000 | 1000 | 1000 | 1000 | 1000 | 1000

## Sheet5
Electrical: |  |  |  | Date (DD/MM/YY):10/26/2020 | [5 empty] | Initial:
| Unit | Min | Max | 1 | 2 | 3 | 4 | 5 | 6 | 7 | 8 | 9 | 10 | 11 | 12 | 13 | 14 | Pass/fail(?)
Clk Rise | ns | -- | 1 | Date (DD/MM/YY):10/26/2020 1: 0.48171; Date (DD/MM/YY):10/26/2020 2: 0.50607; Date (DD/MM/YY):10/26/2020 3: 0.52159; Date (DD/MM/YY):10/26/2020 4: 0.53064; Date (DD/MM/YY):10/26/2020 5: 0.54619; Date (DD/MM/YY):10/26/2020 6: 0.55722; Initial: 7: 0.57971 | Pass
Clk Fall | ns | -- | 1 | Date (DD/MM/YY):10/26/2020 1: 0.47458; Date (DD/MM/YY):10/26/2020 2: 0.49126; Date (DD/MM/YY):10/26/2020 3: 0.51166; Date (DD/MM/YY):10/26/2020 4: 0.51308; Date (DD/MM/YY):10/26/2020 5: 0.53983; Date (DD/MM/YY):10/26/2020 6: 0.55689; Initial: 7: 0.58415 | Pass
Data Rise | ns | -- | 1 | Date (DD/MM/YY):10/26/2020 1: 0.60291; Date (DD/MM/YY):10/26/2020 2: 0.64035; Date (DD/MM/YY):10/26/2020 3: 0.6559; Date (DD/MM/YY):10/26/2020 4: 0.62833; Date (DD/MM/YY):10/26/2020 5: 0.65811; Date (DD/MM/YY):10/26/2020 6: 0.61161; Initial: 7: 0.64276 | Pass
Data Fall | ns | -- | 1 | Date (DD/MM/YY):10/26/2020 1: 0.62656; Date (DD/MM/YY):10/26/2020 2: 0.61735; Date (DD/MM/YY):10/26/2020 3: 0.63099; Date (DD/MM/YY):10/26/2020 4: 0.60728; Date (DD/MM/YY):10/26/2020 5: 0.60157; Date (DD/MM/YY):10/26/2020 6: 0.6193; Initial: 7: 0.66024 | Pass
Jitter @ IPIN = 100uA | ns | -- | 1 | Date (DD/MM/YY):10/26/2020 1: 0.12798; Date (DD/MM/YY):10/26/2020 2: 0.1204; Date (DD/MM/YY):10/26/2020 3: 0.08356; Date (DD/MM/YY):10/26/2020 4: 0.12169; Date (DD/MM/YY):10/26/2020 5: 0.06046; Date (DD/MM/YY):10/26/2020 6: 0.07078; Initial: 7: 0.19349 | Pass
Jitter @ IPIN = 1000uA | ns | -- | 1 | Date (DD/MM/YY):10/26/2020 1: 0.1354; Date (DD/MM/YY):10/26/2020 2: 0.10432; Date (DD/MM/YY):10/26/2020 3: 0.0702; Date (DD/MM/YY):10/26/2020 4: 0.10667; Date (DD/MM/YY):10/26/2020 5: 0.05535; Date (DD/MM/YY):10/26/2020 6: 0.06068; Initial: 7: 0.18944 | Pass
Pos Width max @ IPIN = 100uA |  |  |  | Date (DD/MM/YY):10/26/2020 1: 12.201; Date (DD/MM/YY):10/26/2020 2: 13.516; Date (DD/MM/YY):10/26/2020 3: 13.059; Date (DD/MM/YY):10/26/2020 4: 12.411; Date (DD/MM/YY):10/26/2020 5: 11.724; Date (DD/MM/YY):10/26/2020 6: 12.375; Initial: 7: 12.695
Pos Width max @ IPIN = 1000uA |  |  |  | Date (DD/MM/YY):10/26/2020 1: 12.197; Date (DD/MM/YY):10/26/2020 2: 13.431; Date (DD/MM/YY):10/26/2020 3: 13.041; Date (DD/MM/YY):10/26/2020 4: 12.381; Date (DD/MM/YY):10/26/2020 5: 11.727; Date (DD/MM/YY):10/26/2020 6: 12.334; Initial: 7: 12.663
Pos Width min @ IPIN = 100uA |  |  |  | Date (DD/MM/YY):10/26/2020 1: 11.552; Date (DD/MM/YY):10/26/2020 2: 12.865; Date (DD/MM/YY):10/26/2020 3: 12.556; Date (DD/MM/YY):10/26/2020 4: 11.843; Date (DD/MM/YY):10/26/2020 5: 11.362; Date (DD/MM/YY):10/26/2020 6: 11.934; Initial: 7: 11.945
Pos Width min @ IPIN = 1000uA |  |  |  | Date (DD/MM/YY):10/26/2020 1: 11.622; Date (DD/MM/YY):10/26/2020 2: 12.859; Date (DD/MM/YY):10/26/2020 3: 12.622; Date (DD/MM/YY):10/26/2020 4: 11.897; Date (DD/MM/YY):10/26/2020 5: 11.348; Date (DD/MM/YY):10/26/2020 6: 11.97; Initial: 7: 11.983
Pos Width mean @ IPIN = 100uA |  |  |  | Date (DD/MM/YY):10/26/2020 1: 11.9136; Date (DD/MM/YY):10/26/2020 2: 13.1619; Date (DD/MM/YY):10/26/2020 3: 12.8167; Date (DD/MM/YY):10/26/2020 4: 12.1459; Date (DD/MM/YY):10/26/2020 5: 11.5568; Date (DD/MM/YY):10/26/2020 6: 12.1544; Initial: 7: 12.3447
Pos Width mean @ IPIN = 1000uA |  |  |  | Date (DD/MM/YY):10/26/2020 1: 11.923; Date (DD/MM/YY):10/26/2020 2: 13.1744; Date (DD/MM/YY):10/26/2020 3: 12.8334; Date (DD/MM/YY):10/26/2020 4: 12.1384; Date (DD/MM/YY):10/26/2020 5: 11.5537; Date (DD/MM/YY):10/26/2020 6: 12.1553; Initial: 7: 12.3394
GoNoGoDuty Cycle | % | 46 | 54 | Date (DD/MM/YY):10/26/2020 1: 47.7593; Date (DD/MM/YY):10/26/2020 2: 52.7533; Date (DD/MM/YY):10/26/2020 3: 51.3293; Date (DD/MM/YY):10/26/2020 4: 48.5706; Date (DD/MM/YY):10/26/2020 5: 46.3551; Date (DD/MM/YY):10/26/2020 6: 48.7052; Initial: 7: 49.3789 | Pass
Duty Cycle @ IPIN = 100uA | % | 46 | 54 | Date (DD/MM/YY):10/26/2020 1: 47.7392; Date (DD/MM/YY):10/26/2020 2: 52.7114; Date (DD/MM/YY):10/26/2020 3: 51.3473; Date (DD/MM/YY):10/26/2020 4: 48.6049; Date (DD/MM/YY):10/26/2020 5: 46.2429; Date (DD/MM/YY):10/26/2020 6: 48.6566; Initial: 7: 49.3777 | Pass
Duty Cycle @ IPIN = 1000uA | % | 46 | 54 | Date (DD/MM/YY):10/26/2020 1: 47.7023; Date (DD/MM/YY):10/26/2020 2: 52.7109; Date (DD/MM/YY):10/26/2020 3: 51.3367; Date (DD/MM/YY):10/26/2020 4: 48.5579; Date (DD/MM/YY):10/26/2020 5: 46.2277; Date (DD/MM/YY):10/26/2020 6: 48.6294; Initial: 7: 49.349 | Pass
Clock+ common mode | V | 0.9 | 1.5 | Date (DD/MM/YY):10/26/2020 1: 1.0611; Date (DD/MM/YY):10/26/2020 2: 1.0437; Date (DD/MM/YY):10/26/2020 3: 1.0484; Date (DD/MM/YY):10/26/2020 4: 1.0466; Date (DD/MM/YY):10/26/2020 5: 1.0502; Date (DD/MM/YY):10/26/2020 6: 1.0487; Initial: 7: 1.0514 | Pass
Clock- common mode | V | 0.9 | 1.5 | Date (DD/MM/YY):10/26/2020 1: 1.0534; Date (DD/MM/YY):10/26/2020 2: 1.0409; Date (DD/MM/YY):10/26/2020 3: 1.0447; Date (DD/MM/YY):10/26/2020 4: 1.0412; Date (DD/MM/YY):10/26/2020 5: 1.0446; Date (DD/MM/YY):10/26/2020 6: 1.0471; Initial: 7: 1.0491 | Pass
Data+ common mode | V | 0.9 | 1.5 | Date (DD/MM/YY):10/26/2020 1: 1.0735; Date (DD/MM/YY):10/26/2020 2: 1.0744; Date (DD/MM/YY):10/26/2020 3: 1.086; Date (DD/MM/YY):10/26/2020 4: 1.0769; Date (DD/MM/YY):10/26/2020 5: 1.0834; Date (DD/MM/YY):10/26/2020 6: 1.0768; Initial: 7: 1.0846 | Pass
Data- common mode | V | 0.9 | 1.5 | Date (DD/MM/YY):10/26/2020 1: 1.0632; Date (DD/MM/YY):10/26/2020 2: 1.0542; Date (DD/MM/YY):10/26/2020 3: 1.0771; Date (DD/MM/YY):10/26/2020 4: 1.0789; Date (DD/MM/YY):10/26/2020 5: 1.0689; Date (DD/MM/YY):10/26/2020 6: 1.0728; Initial: 7: 1.0767 | Pass
Clock+ amplitude | V | 0.2 | 0.5 | Date (DD/MM/YY):10/26/2020 1: 0.35935; Date (DD/MM/YY):10/26/2020 2: 0.34553; Date (DD/MM/YY):10/26/2020 3: 0.34842; Date (DD/MM/YY):10/26/2020 4: 0.35139; Date (DD/MM/YY):10/26/2020 5: 0.3488; Date (DD/MM/YY):10/26/2020 6: 0.34181; Initial: 7: 0.34724 | Pass
Clock- amplitude | V | 0.2 | 0.5 | Date (DD/MM/YY):10/26/2020 1: 0.32955; Date (DD/MM/YY):10/26/2020 2: 0.329; Date (DD/MM/YY):10/26/2020 3: 0.32828; Date (DD/MM/YY):10/26/2020 4: 0.32354; Date (DD/MM/YY):10/26/2020 5: 0.32552; Date (DD/MM/YY):10/26/2020 6: 0.32753; Initial: 7: 0.33158 | Pass
Data+ amplitude | V | 0.2 | 0.5 | Date (DD/MM/YY):10/26/2020 1: 0.39149; Date (DD/MM/YY):10/26/2020 2: 0.39464; Date (DD/MM/YY):10/26/2020 3: 0.40103; Date (DD/MM/YY):10/26/2020 4: 0.37848; Date (DD/MM/YY):10/26/2020 5: 0.38983; Date (DD/MM/YY):10/26/2020 6: 0.38084; Initial: 7: 0.38948 | Pass
Data- amplitude | V | 0.2 | 0.5 | Date (DD/MM/YY):10/26/2020 1: 0.37757; Date (DD/MM/YY):10/26/2020 2: 0.3648; Date (DD/MM/YY):10/26/2020 3: 0.3799; Date (DD/MM/YY):10/26/2020 4: 0.37907; Date (DD/MM/YY):10/26/2020 5: 0.36793; Date (DD/MM/YY):10/26/2020 6: 0.36804; Initial: 7: 0.37069 | Pass
Bit errors @ IPIN = 100uA | -- | -- | 0 | Date (DD/MM/YY):10/26/2020 1: 0; Date (DD/MM/YY):10/26/2020 2: 0; Date (DD/MM/YY):10/26/2020 3: 0; Date (DD/MM/YY):10/26/2020 4: 0; Date (DD/MM/YY):10/26/2020 5: 0; Date (DD/MM/YY):10/26/2020 6: 0; Initial: 7: 0 | Pass
Clk errors @ IPIN = 100uA | -- | -- | 0 | Date (DD/MM/YY):10/26/2020 1: 0; Date (DD/MM/YY):10/26/2020 2: 0; Date (DD/MM/YY):10/26/2020 3: 0; Date (DD/MM/YY):10/26/2020 4: 0; Date (DD/MM/YY):10/26/2020 5: 0; Date (DD/MM/YY):10/26/2020 6: 0; Initial: 7: 0 | Pass
Bit errors @ IPIN = 1000uA | -- | -- | 0 | Date (DD/MM/YY):10/26/2020 1: 0; Date (DD/MM/YY):10/26/2020 2: 0; Date (DD/MM/YY):10/26/2020 3: 0; Date (DD/MM/YY):10/26/2020 4: 0; Date (DD/MM/YY):10/26/2020 5: 0; Date (DD/MM/YY):10/26/2020 6: 0; Initial: 7: 0 | Pass
Clk errors @ IPIN = 1000uA | -- | -- | 0 | Date (DD/MM/YY):10/26/2020 1: 0; Date (DD/MM/YY):10/26/2020 2: 0; Date (DD/MM/YY):10/26/2020 3: 0; Date (DD/MM/YY):10/26/2020 4: 0; Date (DD/MM/YY):10/26/2020 5: 0; Date (DD/MM/YY):10/26/2020 6: 0; Initial: 7: 0 | Pass
VDC Bit errors | -- | -- | 0 | 0 | 0 | 0 | 0 | 0 | 0 | 0 | 0 | 0 | 0 | 0 | 0 | 0 | 0 | Pass