## Sheet1
Opto-board Assembly Status
0
Opto-board S/N: |  |  |  | Site(check one): |  | OSU |  | Seigen
Opto-board flavor (check one): |  |  | B-Layer |  | Left |  | Right
VDC S/N | 0
0
DORIC S/N |  |  | -- | --
Step |  |  |  | Date | Initial | Comments
1) Reinforce 80-pin Connector
2) Mechanical tolerance test
3) short test
4) VDC mounting
5) DORIC mounting
6) Measure VCSEL power
7) Measure PIN respnsivity
8) Glue VCSEL opto-pack (?)
9) Glue Housing
10.1) Glue 2nd VCSEL opto-pack(?)
10.2) Glue housing (?)
11.1) Glue PIN opto-pack
11.2) Glue housing
12) Solder VCSEL opto-pack
13) Solder 2nd VCSEL opto-pack (?)
14) Solder PIN opto-pack
15) Wire bonding
16) Basic Functionality
17) Encapsulation

## Sheet2
Opto-Board QA data Sheet: Optical Power and Responsivity
Opto-board S/N
0
VCSEL Opto-pack S/N:
Power (uW) | 1 | 2 | 3 | 4 | 5 | 6 | 7 | 8 | Date | Initial | P> 500 uW & dP ,20% ?
Pre Opto-pack Burn-in |  | 1937.05 | 1814.6003 | 1810.9782 | 1836.6112 | 1868.6629 | 1877.9904 | 1959.3543 | -- | -- | --
Post Opto-pack Burn-in |  | 1873.6595 | 1721.8138 | 1783.0849 | 1771.741 | 1804.0353 | 1829.3497 | 1883.8398 | -- | -- | --
Change (%) | #DIV/0! | #DIV/0! | #DIV/0! | #DIV/0! | #DIV/0! | #DIV/0! | #DIV/0! | #DIV/0! | -- | -- | --
Pre Opto-board Burn-in |  | 1293.2455 | 934.8963 | 1122.8194 | 1028.0612 | 1245.8625 | 1116.5264 | 1387.4849 | -- | -- | --
Change (%) |  | #DIV/0! | #DIV/0! | #DIV/0! | #DIV/0! | #DIV/0! | #DIV/0! | #DIV/0! | -- | -- | --
Post Opto-board Burn-in |  | 1336.0826 | 1070.7648 | 1292.0702 | 1125.7812 | 1299.6965 | 1189.5962 | 1470.5059 | -- | -- | --
Change (%) |  | 3.3124 | 14.533 | 15.0737 | 9.5053 | 4.321 | 6.5444 | 5.9836 | -- | -- | --
Opto-board at 0C |  | 1422.6274 | 1043.1509 | 1357.6227 | 1180.5073 | 1349.583 | 1280.6699 | 1559.4862 | -- | -- | --
Change (%) |  | 10.0044 | 11.5793 | 20.9119 | 14.8285 | 8.3252 | 14.7013 | 12.3966 | -- | -- | --
Opto-board at 50C |  | 1260.119 | 910.6125 | 1216.2188 | 1047.9493 | 1180.8339 | 1131.7448 | 1397.024 | -- | -- | --
Change (%) |  | -2.5615 | -2.5975 | 8.3183 | 1.9345 | -5.2196 | 1.363 | 0.68751 | -- | -- | --
Opto-board QA (10C) |  | 1416.6211 | 1024.052 | 1349.0437 | 1191.4328 | 1349.6894 | 1262.8593 | 1547.1264 | -- | -- | --
Change (%) |  | 9.54 | 9.5364 | 20.1479 | 15.8912 | 8.3337 | 13.1061 | 11.5058 | -- | -- | --
Reception Test |  | 1272.356 | 947.8355 | 1149.644 | 934.9484 | 1014.707 | 853.7458 | 1174.948
VCSEL Opto-pack S/N:
Power (uW) | 1 | 2 | 3 | 4 | 5 | 6 | 7 | 8 | Date | Initial | P> 500 uW & dP ,20% ?
Pre Opto-pack Burn-in |  | 1958.2115 | 1911.5078 | 1948.9828 | 1904.2741 | 1866.711 | 1852.8705 | 1737.8015 | -- | -- | --
Post Opto-pack Burn-in |  | 1809.3761 | 1730.703 | 1787.6858 | 1742.6804 | 1743.6934 | 1667.3779 | 1600.157 | -- | -- | --
Change (%) | #DIV/0! | #DIV/0! | #DIV/0! | #DIV/0! | #DIV/0! | #DIV/0! | #DIV/0! | #DIV/0! | -- | -- | --
Pre Opto-board Burn-in |  | 1296.4374 | 1223.2012 | 1347.3918 | 1344.0861 | 1189.9854 | 1273.6557 | 1208.5931 | -- | -- | --
Change (%) |  | #DIV/0! | #DIV/0! | #DIV/0! | #DIV/0! | #DIV/0! | #DIV/0! | #DIV/0! | -- | -- | --
Post Opto-board Burn-in |  | 1365.2868 | 1303.6926 | 1394.0515 | 1401.4258 | 1214.7 | 1333.2424 | 1350.0385 | -- | -- | --
Change (%) |  | 5.3107 | 6.5804 | 3.463 | 4.2661 | 2.0769 | 4.6784 | 11.7033 | -- | -- | --
Opto-board at 0C |  | 1381.9606 | 1276.8055 | 1382.8924 | 1357.6059 | 1337.7821 | 1479.0917 | 1351.9221 | -- | -- | --
Change (%) |  | 6.5968 | 4.3823 | 2.6348 | 1.0059 | 12.42 | 16.1296 | 11.8592 | -- | -- | --
Opto-board at 50C |  | 1221.9369 | 1122.8283 | 1214.9415 | 1212.6815 | 1176.3621 | 1302.7166 | 1193.5237 | -- | -- | --
Change (%) |  | -5.7466 | -8.2058 | -9.8301 | -9.7765 | -1.1448 | 2.2817 | -1.2469 | -- | -- | --
Opto-board QA (10C) |  | 1360.8975 | 1279.5487 | 1373.3498 | 1371.7686 | 1344.093 | 1465.0167 | 1336.2217 | -- | -- | --
Change (%) |  | 4.9721 | 4.6066 | 1.9265 | 2.0596 | 12.9504 | 15.0245 | 10.5601 | -- | -- | --
Reception Test |  | 960.9948 | 1046.226 | 1076.517 | 1115.015 | 948.9574 | 1021.341 | 983.3732

## Sheet3
PIN Opto-pack S/N:
Responsivity (A/W) | 1 | 2 | 3 | 4 | 5 | 6 | 7 | 8 | Date | Initial | R> 0.5 A/W & dR <5%
Opto-pack QA | [8 empty] | -- | -- | --
Pre-mount | [8 empty] | -- | -- | --
Change (%)

## Sheet4
Opto-board QA Data Sheet
Opto-board S/N:
0
Current consumption:
| Unit | Min | Max | I |  |  | dI <5% | Date |  | Initial |  | Pass/Fail (?)
Pre-QA | mA | 323 | 371 | 366.5771 |  |  |  | 2020-10-26 |  |  |  | Pass
QA | mA | 308.5 | 350.5 | 344.7388 |  |  |  | 2020-10-26 |  |  |  | Pass
*The allowable range for current consumption for a B-layer opto-board is 330-400 mA.
Dark current:
| Unit | Max | I |  | Date |  | Initial |  | Pass/Fail (?)
Pre-QA | uA | 1 | 0.71446 |  | 2020-10-26 |  |  |  | Pass
QA | uA | 1 | 0.5967 |  | 2020-10-26 |  |  |  | Pass
Optical
| Unit | Max | 1 | 2 | 3 | 4 | 5 | 6 | 7 | 8 | 9 | 10 | 11 | 12 | 13 | 14 | 15 | 16 | Pass/Fail (?)
Rise | ns | 1 | 0.42399 | 0.41979 | 0.50986 | 0.44542 | 0.50507 | 0.47477 | 0.37319 | 0.42055 | 0.63759 | 0.54496 | 0.43834 | 0.56577 | 0.41138 | 0.38095 |  |  | Pass
Fall | ns | 1 | 0.56452 | 0.58223 | 0.64945 | 0.58587 | 0.64617 | 0.59381 | 0.55707 | 0.57587 | 0.60021 | 0.51807 | 0.64323 | 0.48296 | 0.59571 | 0.57836 |  |  | Pass

## optical calc
Post Mounting @ room Temp
Power
Power 2
Power 3
channel# | 1 | 2 | 3 | 4 | 5 | 6 | 7 | 8 | 9 | 10 | 11 | 12 | 13 | 14
| 1000 | 1000 | 1000 | 1000 | 1000 | 1000 | 1000 | 1000 | 1000 | 1000 | 1000 | 1000 | 1000 | 1000
| 1000 | 1000 | 1000 | 1000 | 1000 | 1000 | 1000 | 1000 | 1000 | 1000 | 1000 | 1000 | 1000 | 1000
| 1000 | 1000 | 1000 | 1000 | 1000 | 1000 | 1000 | 1000 | 1000 | 1000 | 1000 | 1000 | 1000 | 1000
avg | 1000 | 1000 | 1000 | 1000 | 1000 | 1000 | 1000 | 1000 | 1000 | 1000 | 1000 | 1000 | 1000 | 1000
-10C
Power
Power 2
Power 3
channel# | 1 | 2 | 3 | 4 | 5 | 6 | 7 | 8 | 9 | 10 | 11 | 12 | 13 | 14
| 1000 | 1000 | 1000 | 1000 | 1000 | 1000 | 1000 | 1000 | 1000 | 1000 | 1000 | 1000 | 1000 | 1000
| 1000 | 1000 | 1000 | 1000 | 1000 | 1000 | 1000 | 1000 | 1000 | 1000 | 1000 | 1000 | 1000 | 1000
| 1000 | 1000 | 1000 | 1000 | 1000 | 1000 | 1000 | 1000 | 1000 | 1000 | 1000 | 1000 | 1000 | 1000
avg | 1000 | 1000 | 1000 | 1000 | 1000 | 1000 | 1000 | 1000 | 1000 | 1000 | 1000 | 1000 | 1000 | 1000
10C
Power
Power 2
Power 3
channel# | 1 | 2 | 3 | 4 | 5 | 6 | 7 | 8 | 9 | 10 | 11 | 12 | 13 | 14
| 1000 | 1000 | 1000 | 1000 | 1000 | 1000 | 1000 | 1000 | 1000 | 1000 | 1000 | 1000 | 1000 | 1000
| 1000 | 1000 | 1000 | 1000 | 1000 | 1000 | 1000 | 1000 | 1000 | 1000 | 1000 | 1000 | 1000 | 1000
| 1000 | 1000 | 1000 | 1000 | 1000 | 1000 | 1000 | 1000 | 1000 | 1000 | 1000 | 1000 | 1000 | 1000
avg | 1000 | 1000 | 1000 | 1000 | 1000 | 1000 | 1000 | 1000 | 1000 | 1000 | 1000 | 1000 | 1000 | 1000
50C
Power
Power 2
Power 3
channel# | 1 | 2 | 3 | 4 | 5 | 6 | 7 | 8 | 9 | 10 | 11 | 12 | 13 | 14
| 1000 | 1000 | 1000 | 1000 | 1000 | 1000 | 1000 | 1000 | 1000 | 1000 | 1000 | 1000 | 1000 | 1000
| 1000 | 1000 | 1000 | 1000 | 1000 | 1000 | 1000 | 1000 | 1000 | 1000 | 1000 | 1000 | 1000 | 1000
| 1000 | 1000 | 1000 | 1000 | 1000 | 1000 | 1000 | 1000 | 1000 | 1000 | 1000 | 1000 | 1000 | 1000
avg | 1000 | 1000 | 1000 | 1000 | 1000 | 1000 | 1000 | 1000 | 1000 | 1000 | 1000 | 1000 | 1000 | 1000

## Sheet5
Electrical: |  |  |  | Date (DD/MM/YY):10/26/2020 | [5 empty] | Initial:
| Unit | Min | Max | 1 | 2 | 3 | 4 | 5 | 6 | 7 | 8 | 9 | 10 | 11 | 12 | 13 | 14 | Pass/fail(?)
Clk Rise | ns | -- | 1 | Date (DD/MM/YY):10/26/2020 1: 0.4848; Date (DD/MM/YY):10/26/2020 2: 0.50683; Date (DD/MM/YY):10/26/2020 3: 0.52276; Date (DD/MM/YY):10/26/2020 4: 0.54585; Date (DD/MM/YY):10/26/2020 5: 0.55536; Date (DD/MM/YY):10/26/2020 6: 0.55809; Initial: 7: 0.5707 | Pass
Clk Fall | ns | -- | 1 | Date (DD/MM/YY):10/26/2020 1: 0.47729; Date (DD/MM/YY):10/26/2020 2: 0.50706; Date (DD/MM/YY):10/26/2020 3: 0.5189; Date (DD/MM/YY):10/26/2020 4: 0.53749; Date (DD/MM/YY):10/26/2020 5: 0.55653; Date (DD/MM/YY):10/26/2020 6: 0.55709; Initial: 7: 0.58103 | Pass
Data Rise | ns | -- | 1 | Date (DD/MM/YY):10/26/2020 1: 0.63898; Date (DD/MM/YY):10/26/2020 2: 0.64512; Date (DD/MM/YY):10/26/2020 3: 0.64363; Date (DD/MM/YY):10/26/2020 4: 0.60565; Date (DD/MM/YY):10/26/2020 5: 0.6415; Date (DD/MM/YY):10/26/2020 6: 0.6183; Initial: 7: 0.63434 | Pass
Data Fall | ns | -- | 1 | Date (DD/MM/YY):10/26/2020 1: 0.61628; Date (DD/MM/YY):10/26/2020 2: 0.58895; Date (DD/MM/YY):10/26/2020 3: 0.63498; Date (DD/MM/YY):10/26/2020 4: 0.60699; Date (DD/MM/YY):10/26/2020 5: 0.58829; Date (DD/MM/YY):10/26/2020 6: 0.60732; Initial: 7: 0.63251 | Pass
Jitter @ IPIN = 100uA | ns | -- | 1 | Date (DD/MM/YY):10/26/2020 1: 0.06996; Date (DD/MM/YY):10/26/2020 2: 0.30148; Date (DD/MM/YY):10/26/2020 3: 0.18134; Date (DD/MM/YY):10/26/2020 4: 0.06508; Date (DD/MM/YY):10/26/2020 5: 0.15918; Date (DD/MM/YY):10/26/2020 6: 0.09563; Initial: 7: 0.11109 | Pass
Jitter @ IPIN = 1000uA | ns | -- | 1 | Date (DD/MM/YY):10/26/2020 1: 0.06284; Date (DD/MM/YY):10/26/2020 2: 0.30473; Date (DD/MM/YY):10/26/2020 3: 0.18044; Date (DD/MM/YY):10/26/2020 4: 0.04863; Date (DD/MM/YY):10/26/2020 5: 0.1224; Date (DD/MM/YY):10/26/2020 6: 0.06734; Initial: 7: 0.08326 | Pass
Pos Width max @ IPIN = 100uA |  |  |  | Date (DD/MM/YY):10/26/2020 1: 12.435; Date (DD/MM/YY):10/26/2020 2: 13.036; Date (DD/MM/YY):10/26/2020 3: 12.408; Date (DD/MM/YY):10/26/2020 4: 12.49; Date (DD/MM/YY):10/26/2020 5: 12.365; Date (DD/MM/YY):10/26/2020 6: 12.488; Initial: 7: 13.001
Pos Width max @ IPIN = 1000uA |  |  |  | Date (DD/MM/YY):10/26/2020 1: 12.406; Date (DD/MM/YY):10/26/2020 2: 13.03; Date (DD/MM/YY):10/26/2020 3: 12.4; Date (DD/MM/YY):10/26/2020 4: 12.387; Date (DD/MM/YY):10/26/2020 5: 12.283; Date (DD/MM/YY):10/26/2020 6: 12.394; Initial: 7: 12.81
Pos Width min @ IPIN = 100uA |  |  |  | Date (DD/MM/YY):10/26/2020 1: 11.959; Date (DD/MM/YY):10/26/2020 2: 12.024; Date (DD/MM/YY):10/26/2020 3: 11.769; Date (DD/MM/YY):10/26/2020 4: 12.049; Date (DD/MM/YY):10/26/2020 5: 11.67; Date (DD/MM/YY):10/26/2020 6: 11.889; Initial: 7: 12.307
Pos Width min @ IPIN = 1000uA |  |  |  | Date (DD/MM/YY):10/26/2020 1: 11.965; Date (DD/MM/YY):10/26/2020 2: 12.046; Date (DD/MM/YY):10/26/2020 3: 11.748; Date (DD/MM/YY):10/26/2020 4: 12.08; Date (DD/MM/YY):10/26/2020 5: 11.758; Date (DD/MM/YY):10/26/2020 6: 11.982; Initial: 7: 12.378
Pos Width mean @ IPIN = 100uA |  |  |  | Date (DD/MM/YY):10/26/2020 1: 12.159; Date (DD/MM/YY):10/26/2020 2: 12.5269; Date (DD/MM/YY):10/26/2020 3: 12.075; Date (DD/MM/YY):10/26/2020 4: 12.2307; Date (DD/MM/YY):10/26/2020 5: 12.0252; Date (DD/MM/YY):10/26/2020 6: 12.1837; Initial: 7: 12.5944
Pos Width mean @ IPIN = 1000uA |  |  |  | Date (DD/MM/YY):10/26/2020 1: 12.1669; Date (DD/MM/YY):10/26/2020 2: 12.5139; Date (DD/MM/YY):10/26/2020 3: 12.0666; Date (DD/MM/YY):10/26/2020 4: 12.2337; Date (DD/MM/YY):10/26/2020 5: 12.0294; Date (DD/MM/YY):10/26/2020 6: 12.1859; Initial: 7: 12.589
GoNoGoDuty Cycle | % | 46 | 54 | Date (DD/MM/YY):10/26/2020 1: 48.6455; Date (DD/MM/YY):10/26/2020 2: 50.1448; Date (DD/MM/YY):10/26/2020 3: 48.3896; Date (DD/MM/YY):10/26/2020 4: 49.1103; Date (DD/MM/YY):10/26/2020 5: 48.0553; Date (DD/MM/YY):10/26/2020 6: 48.739; Initial: 7: 50.5174 | Pass
Duty Cycle @ IPIN = 100uA | % | 46 | 54 | Date (DD/MM/YY):10/26/2020 1: 48.6467; Date (DD/MM/YY):10/26/2020 2: 50.1779; Date (DD/MM/YY):10/26/2020 3: 48.334; Date (DD/MM/YY):10/26/2020 4: 48.9956; Date (DD/MM/YY):10/26/2020 5: 48.1483; Date (DD/MM/YY):10/26/2020 6: 48.8291; Initial: 7: 50.3933 | Pass
Duty Cycle @ IPIN = 1000uA | % | 46 | 54 | Date (DD/MM/YY):10/26/2020 1: 48.6767; Date (DD/MM/YY):10/26/2020 2: 50.0712; Date (DD/MM/YY):10/26/2020 3: 48.2733; Date (DD/MM/YY):10/26/2020 4: 48.9423; Date (DD/MM/YY):10/26/2020 5: 48.1321; Date (DD/MM/YY):10/26/2020 6: 48.7573; Initial: 7: 50.3542 | Pass
Clock+ common mode | V | 0.9 | 1.5 | Date (DD/MM/YY):10/26/2020 1: 1.0679; Date (DD/MM/YY):10/26/2020 2: 1.0766; Date (DD/MM/YY):10/26/2020 3: 1.0488; Date (DD/MM/YY):10/26/2020 4: 1.0139; Date (DD/MM/YY):10/26/2020 5: 1.0213; Date (DD/MM/YY):10/26/2020 6: 1.0287; Initial: 7: 1.0265 | Pass
Clock- common mode | V | 0.9 | 1.5 | Date (DD/MM/YY):10/26/2020 1: 1.0595; Date (DD/MM/YY):10/26/2020 2: 1.0691; Date (DD/MM/YY):10/26/2020 3: 1.0424; Date (DD/MM/YY):10/26/2020 4: 1.0103; Date (DD/MM/YY):10/26/2020 5: 1.0178; Date (DD/MM/YY):10/26/2020 6: 1.0264; Initial: 7: 1.025 | Pass
Data+ common mode | V | 0.9 | 1.5 | Date (DD/MM/YY):10/26/2020 1: 1.088; Date (DD/MM/YY):10/26/2020 2: 1.0903; Date (DD/MM/YY):10/26/2020 3: 1.0811; Date (DD/MM/YY):10/26/2020 4: 1.0446; Date (DD/MM/YY):10/26/2020 5: 1.0537; Date (DD/MM/YY):10/26/2020 6: 1.0544; Initial: 7: 1.0534 | Pass
Data- common mode | V | 0.9 | 1.5 | Date (DD/MM/YY):10/26/2020 1: 1.0742; Date (DD/MM/YY):10/26/2020 2: 1.0671; Date (DD/MM/YY):10/26/2020 3: 1.0728; Date (DD/MM/YY):10/26/2020 4: 1.0458; Date (DD/MM/YY):10/26/2020 5: 1.0421; Date (DD/MM/YY):10/26/2020 6: 1.0501; Initial: 7: 1.0449 | Pass
Clock+ amplitude | V | 0.2 | 0.5 | Date (DD/MM/YY):10/26/2020 1: 0.36073; Date (DD/MM/YY):10/26/2020 2: 0.3606; Date (DD/MM/YY):10/26/2020 3: 0.34787; Date (DD/MM/YY):10/26/2020 4: 0.33563; Date (DD/MM/YY):10/26/2020 5: 0.33731; Date (DD/MM/YY):10/26/2020 6: 0.33889; Initial: 7: 0.3394 | Pass
Clock- amplitude | V | 0.2 | 0.5 | Date (DD/MM/YY):10/26/2020 1: 0.33226; Date (DD/MM/YY):10/26/2020 2: 0.33557; Date (DD/MM/YY):10/26/2020 3: 0.32404; Date (DD/MM/YY):10/26/2020 4: 0.31117; Date (DD/MM/YY):10/26/2020 5: 0.31748; Date (DD/MM/YY):10/26/2020 6: 0.32368; Initial: 7: 0.32374 | Pass
Data+ amplitude | V | 0.2 | 0.5 | Date (DD/MM/YY):10/26/2020 1: 0.39697; Date (DD/MM/YY):10/26/2020 2: 0.39955; Date (DD/MM/YY):10/26/2020 3: 0.39774; Date (DD/MM/YY):10/26/2020 4: 0.36672; Date (DD/MM/YY):10/26/2020 5: 0.37804; Date (DD/MM/YY):10/26/2020 6: 0.37265; Initial: 7: 0.37893 | Pass
Data- amplitude | V | 0.2 | 0.5 | Date (DD/MM/YY):10/26/2020 1: 0.37822; Date (DD/MM/YY):10/26/2020 2: 0.36716; Date (DD/MM/YY):10/26/2020 3: 0.37602; Date (DD/MM/YY):10/26/2020 4: 0.36455; Date (DD/MM/YY):10/26/2020 5: 0.3554; Date (DD/MM/YY):10/26/2020 6: 0.35945; Initial: 7: 0.35675 | Pass
Bit errors @ IPIN = 100uA | -- | -- | 0 | Date (DD/MM/YY):10/26/2020 1: 0; Date (DD/MM/YY):10/26/2020 2: 0; Date (DD/MM/YY):10/26/2020 3: 0; Date (DD/MM/YY):10/26/2020 4: 0; Date (DD/MM/YY):10/26/2020 5: 0; Date (DD/MM/YY):10/26/2020 6: 0; Initial: 7: 0 | Pass
Clk errors @ IPIN = 100uA | -- | -- | 0 | Date (DD/MM/YY):10/26/2020 1: 0; Date (DD/MM/YY):10/26/2020 2: 0; Date (DD/MM/YY):10/26/2020 3: 0; Date (DD/MM/YY):10/26/2020 4: 0; Date (DD/MM/YY):10/26/2020 5: 0; Date (DD/MM/YY):10/26/2020 6: 0; Initial: 7: 0 | Pass
Bit errors @ IPIN = 1000uA | -- | -- | 0 | Date (DD/MM/YY):10/26/2020 1: 0; Date (DD/MM/YY):10/26/2020 2: 0; Date (DD/MM/YY):10/26/2020 3: 0; Date (DD/MM/YY):10/26/2020 4: 0; Date (DD/MM/YY):10/26/2020 5: 0; Date (DD/MM/YY):10/26/2020 6: 0; Initial: 7: 0 | Pass
Clk errors @ IPIN = 1000uA | -- | -- | 0 | Date (DD/MM/YY):10/26/2020 1: 0; Date (DD/MM/YY):10/26/2020 2: 0; Date (DD/MM/YY):10/26/2020 3: 0; Date (DD/MM/YY):10/26/2020 4: 0; Date (DD/MM/YY):10/26/2020 5: 0; Date (DD/MM/YY):10/26/2020 6: 0; Initial: 7: 0 | Pass
VDC Bit errors | -- | -- | 0 | 0 | 0 | 0 | 0 | 0 | 0 | 0 | 0 | 0 | 0 | 0 | 0 | 0 | 0 | Pass