## Sheet1
Opto-board Assembly Status
0
Opto-board S/N: |  |  |  | Site(check one): |  | OSU |  | Seigen
Opto-board flavor (check one): |  |  | B-Layer |  | Left |  | Right
VDC S/N | 0
0
DORIC S/N |  |  | -- | --
Step |  |  |  | Date | Initial | Comments
1) Reinforce 80-pin Connector
2) Mechanical tolerance test
3) short test
4) VDC mounting
5) DORIC mounting
6) Measure VCSEL power
7) Measure PIN respnsivity
8) Glue VCSEL opto-pack (?)
9) Glue Housing
10.1) Glue 2nd VCSEL opto-pack(?)
10.2) Glue housing (?)
11.1) Glue PIN opto-pack
11.2) Glue housing
12) Solder VCSEL opto-pack
13) Solder 2nd VCSEL opto-pack (?)
14) Solder PIN opto-pack
15) Wire bonding
16) Basic Functionality
17) Encapsulation

## Sheet2
Opto-Board QA data Sheet: Optical Power and Responsivity
Opto-board S/N
0
VCSEL Opto-pack S/N:
Power (uW) | 1 | 2 | 3 | 4 | 5 | 6 | 7 | 8 | Date | Initial | P> 500 uW & dP ,20% ?
Pre Opto-pack Burn-in |  | 1894.0585 | 1883.993 | 1877.6917 | 1807.8659 | 1846.6907 | 1965.4183 | 1778.3091 | -- | -- | --
Post Opto-pack Burn-in |  | 1769.1186 | 1783.9691 | 1777.9314 | 1708.0119 | 1772.9962 | 1859.9101 | 1700.4669 | -- | -- | --
Change (%) | #DIV/0! | #DIV/0! | #DIV/0! | #DIV/0! | #DIV/0! | #DIV/0! | #DIV/0! | #DIV/0! | -- | -- | --
Pre Opto-board Burn-in |  | 1241.6456 | 986.8103 | 1165.2246 | 1072.3099 | 1312.9615 | 1239.3814 | 1338.056 | -- | -- | --
Change (%) |  | #DIV/0! | #DIV/0! | #DIV/0! | #DIV/0! | #DIV/0! | #DIV/0! | #DIV/0! | -- | -- | --
Post Opto-board Burn-in |  | 1266.0479 | 1046.7531 | 1310.6581 | 1118.5035 | 1308.4528 | 1254.8019 | 1352.939 | -- | -- | --
Change (%) |  | 1.9653 | 6.0744 | 12.4812 | 4.3079 | -0.3434 | 1.2442 | 1.1123 | -- | -- | --
Opto-board at 0C |  | 963.7893 | 1082.5274 | 1267.8529 | 1131.607 | 1287.2055 | 1280.6611 | 1350.6312 | -- | -- | --
Change (%) |  | -22.3781 | 9.6996 | 8.8076 | 5.5298 | -1.9617 | 3.3307 | 0.93981 | -- | -- | --
Opto-board at 50C |  | 862.4851 | 954.4073 | 1137.1278 | 1006.3715 | 1170.7715 | 1147.8156 | 1205.9651 | -- | -- | --
Change (%) |  | -30.5369 | -3.2836 | -2.4113 | -6.1492 | -10.8297 | -7.388 | -9.8719 | -- | -- | --
Opto-board QA (10C) |  | 973.6837 | 1095.304 | 1265.5132 | 1126.328 | 1294.733 | 1264.7836 | 1364.3347 | -- | -- | --
Change (%) |  | -21.5812 | 10.9944 | 8.6068 | 5.0375 | -1.3883 | 2.0496 | 1.9639 | -- | -- | --
Reception Test |  | 1200.287 | 1080.082 | 1183.866 | 1052.078 | 1090.368 | 1011.103 | 1209.273
VCSEL Opto-pack S/N:
Power (uW) | 1 | 2 | 3 | 4 | 5 | 6 | 7 | 8 | Date | Initial | P> 500 uW & dP ,20% ?
Pre Opto-pack Burn-in |  | 2067.5098 | 1880.8115 | 2055.1491 | 1915.3925 | 1964.4288 | 1914.7619 | 1923.4495 | -- | -- | --
Post Opto-pack Burn-in |  | 1954.8367 | 1844.3887 | 1967.4285 | 1761.6745 | 1836.3006 | 1845.5287 | 1838.2469 | -- | -- | --
Change (%) | #DIV/0! | #DIV/0! | #DIV/0! | #DIV/0! | #DIV/0! | #DIV/0! | #DIV/0! | #DIV/0! | -- | -- | --
Pre Opto-board Burn-in |  | 1502.3727 | 1342.3924 | 1486.0961 | 1360.3337 | 1173.6129 | 1348.5381 | 1431.046 | -- | -- | --
Change (%) |  | #DIV/0! | #DIV/0! | #DIV/0! | #DIV/0! | #DIV/0! | #DIV/0! | #DIV/0! | -- | -- | --
Post Opto-board Burn-in |  | 1465.4019 | 1212.6037 | 1459.0481 | 1273.6032 | 1205.9705 | 1407.9745 | 1521.6133 | -- | -- | --
Change (%) |  | -2.4608 | -9.6685 | -1.8201 | -6.3757 | 2.7571 | 4.4075 | 6.3287 | -- | -- | --
Opto-board at 0C |  | 1455.3345 | 1223.9071 | 1504.5993 | 1301.2949 | 1323.5258 | 1432.8477 | 1459.7533 | -- | -- | --
Change (%) |  | -3.1309 | -8.8264 | 1.2451 | -4.34 | 12.7736 | 6.2519 | 2.006 | -- | -- | --
Opto-board at 50C |  | 1303.206 | 1078.8654 | 1352.9529 | 1167.4655 | 1189.6831 | 1290.726 | 1290.373 | -- | -- | --
Change (%) |  | -13.2568 | -19.6311 | -8.9593 | -14.178 | 1.3693 | -4.287 | -9.8301 | -- | -- | --
Opto-board QA (10C) |  | 1476.677 | 1234.4421 | 1533.9013 | 1311.499 | 1299.5008 | 1425.1952 | 1482.0655 | -- | -- | --
Change (%) |  | -1.7103 | -8.0416 | 3.2168 | -3.5899 | 10.7265 | 5.6845 | 3.5652 | -- | -- | --
Reception Test |  | 1014.828 | 1071.242 | 1141.612 | 1001.001 | 1107.248 | 1114.434 | 1259.969

## Sheet3
PIN Opto-pack S/N:
Responsivity (A/W) | 1 | 2 | 3 | 4 | 5 | 6 | 7 | 8 | Date | Initial | R> 0.5 A/W & dR <5%
Opto-pack QA | [8 empty] | -- | -- | --
Pre-mount | [8 empty] | -- | -- | --
Change (%)

## Sheet4
Opto-board QA Data Sheet
Opto-board S/N:
0
Current consumption:
| Unit | Min | Max | I |  |  | dI <5% | Date |  | Initial |  | Pass/Fail (?)
Pre-QA | mA | 323 | 371 | 347.0459 |  |  |  | 2020-10-27 |  |  |  | Pass
QA | mA | 308.5 | 350.5 | 345.459 |  |  |  | 2020-10-27 |  |  |  | Pass
*The allowable range for current consumption for a B-layer opto-board is 330-400 mA.
Dark current:
| Unit | Max | I |  | Date |  | Initial |  | Pass/Fail (?)
Pre-QA | uA | 1 | 0.68083 |  | 2020-10-27 |  |  |  | Pass
QA | uA | 1 | 0.68749 |  | 2020-10-27 |  |  |  | Pass
Optical
| Unit | Max | 1 | 2 | 3 | 4 | 5 | 6 | 7 | 8 | 9 | 10 | 11 | 12 | 13 | 14 | 15 | 16 | Pass/Fail (?)
Rise | ns | 1 | 0.61471 | 0.39425 | 0.4517 | 0.48638 | 0.46009 | 0.60646 | 0.46775 | 0.6049 | 0.67864 | 0.61283 | 0.42045 | 0.62624 | 0.40226 | 0.38617 |  |  | Pass
Fall | ns | 1 | 0.6562 | 0.59833 | 0.63405 | 0.58813 | 0.69526 | 0.60598 | 0.4916 | 0.66201 | 0.55859 | 0.56657 | 0.50694 | 0.57989 | 0.52088 | 0.57799 |  |  | Pass

## optical calc
Post Mounting @ room Temp
Power
Power 2
Power 3
channel# | 1 | 2 | 3 | 4 | 5 | 6 | 7 | 8 | 9 | 10 | 11 | 12 | 13 | 14
| 1000 | 1000 | 1000 | 1000 | 1000 | 1000 | 1000 | 1000 | 1000 | 1000 | 1000 | 1000 | 1000 | 1000
| 1000 | 1000 | 1000 | 1000 | 1000 | 1000 | 1000 | 1000 | 1000 | 1000 | 1000 | 1000 | 1000 | 1000
| 1000 | 1000 | 1000 | 1000 | 1000 | 1000 | 1000 | 1000 | 1000 | 1000 | 1000 | 1000 | 1000 | 1000
avg | 1000 | 1000 | 1000 | 1000 | 1000 | 1000 | 1000 | 1000 | 1000 | 1000 | 1000 | 1000 | 1000 | 1000
-10C
Power
Power 2
Power 3
channel# | 1 | 2 | 3 | 4 | 5 | 6 | 7 | 8 | 9 | 10 | 11 | 12 | 13 | 14
| 1000 | 1000 | 1000 | 1000 | 1000 | 1000 | 1000 | 1000 | 1000 | 1000 | 1000 | 1000 | 1000 | 1000
| 1000 | 1000 | 1000 | 1000 | 1000 | 1000 | 1000 | 1000 | 1000 | 1000 | 1000 | 1000 | 1000 | 1000
| 1000 | 1000 | 1000 | 1000 | 1000 | 1000 | 1000 | 1000 | 1000 | 1000 | 1000 | 1000 | 1000 | 1000
avg | 1000 | 1000 | 1000 | 1000 | 1000 | 1000 | 1000 | 1000 | 1000 | 1000 | 1000 | 1000 | 1000 | 1000
10C
Power
Power 2
Power 3
channel# | 1 | 2 | 3 | 4 | 5 | 6 | 7 | 8 | 9 | 10 | 11 | 12 | 13 | 14
| 1000 | 1000 | 1000 | 1000 | 1000 | 1000 | 1000 | 1000 | 1000 | 1000 | 1000 | 1000 | 1000 | 1000
| 1000 | 1000 | 1000 | 1000 | 1000 | 1000 | 1000 | 1000 | 1000 | 1000 | 1000 | 1000 | 1000 | 1000
| 1000 | 1000 | 1000 | 1000 | 1000 | 1000 | 1000 | 1000 | 1000 | 1000 | 1000 | 1000 | 1000 | 1000
avg | 1000 | 1000 | 1000 | 1000 | 1000 | 1000 | 1000 | 1000 | 1000 | 1000 | 1000 | 1000 | 1000 | 1000
50C
Power
Power 2
Power 3
channel# | 1 | 2 | 3 | 4 | 5 | 6 | 7 | 8 | 9 | 10 | 11 | 12 | 13 | 14
| 1000 | 1000 | 1000 | 1000 | 1000 | 1000 | 1000 | 1000 | 1000 | 1000 | 1000 | 1000 | 1000 | 1000
| 1000 | 1000 | 1000 | 1000 | 1000 | 1000 | 1000 | 1000 | 1000 | 1000 | 1000 | 1000 | 1000 | 1000
| 1000 | 1000 | 1000 | 1000 | 1000 | 1000 | 1000 | 1000 | 1000 | 1000 | 1000 | 1000 | 1000 | 1000
avg | 1000 | 1000 | 1000 | 1000 | 1000 | 1000 | 1000 | 1000 | 1000 | 1000 | 1000 | 1000 | 1000 | 1000

## Sheet5
Electrical: |  |  |  | Date (DD/MM/YY):10/27/2020 | [5 empty] | Initial:
| Unit | Min | Max | 1 | 2 | 3 | 4 | 5 | 6 | 7 | 8 | 9 | 10 | 11 | 12 | 13 | 14 | Pass/fail(?)
Clk Rise | ns | -- | 1 | Date (DD/MM/YY):10/27/2020 1: 0.50815; Date (DD/MM/YY):10/27/2020 2: 0.51924; Date (DD/MM/YY):10/27/2020 3: 0.53102; Date (DD/MM/YY):10/27/2020 4: 0.548; Date (DD/MM/YY):10/27/2020 5: 0.55956; Date (DD/MM/YY):10/27/2020 6: 0.56201; Initial: 7: 0.57117 | Pass
Clk Fall | ns | -- | 1 | Date (DD/MM/YY):10/27/2020 1: 0.49703; Date (DD/MM/YY):10/27/2020 2: 0.50957; Date (DD/MM/YY):10/27/2020 3: 0.5324; Date (DD/MM/YY):10/27/2020 4: 0.53764; Date (DD/MM/YY):10/27/2020 5: 0.55132; Date (DD/MM/YY):10/27/2020 6: 0.56676; Initial: 7: 0.57405 | Pass
Data Rise | ns | -- | 1 | Date (DD/MM/YY):10/27/2020 1: 0.65017; Date (DD/MM/YY):10/27/2020 2: 0.65764; Date (DD/MM/YY):10/27/2020 3: 0.60888; Date (DD/MM/YY):10/27/2020 4: 0.60662; Date (DD/MM/YY):10/27/2020 5: 0.65782; Date (DD/MM/YY):10/27/2020 6: 0.62588; Initial: 7: 0.6423 | Pass
Data Fall | ns | -- | 1 | Date (DD/MM/YY):10/27/2020 1: 0.64109; Date (DD/MM/YY):10/27/2020 2: 0.59944; Date (DD/MM/YY):10/27/2020 3: 0.63574; Date (DD/MM/YY):10/27/2020 4: 0.62624; Date (DD/MM/YY):10/27/2020 5: 0.59966; Date (DD/MM/YY):10/27/2020 6: 0.62704; Initial: 7: 0.6417 | Pass
Jitter @ IPIN = 100uA | ns | -- | 1 | Date (DD/MM/YY):10/27/2020 1: 0.18876; Date (DD/MM/YY):10/27/2020 2: 0.09109; Date (DD/MM/YY):10/27/2020 3: 0.18877; Date (DD/MM/YY):10/27/2020 4: 0.05598; Date (DD/MM/YY):10/27/2020 5: 0.13643; Date (DD/MM/YY):10/27/2020 6: 0.06497; Initial: 7: 0.11493 | Pass
Jitter @ IPIN = 1000uA | ns | -- | 1 | Date (DD/MM/YY):10/27/2020 1: 0.19431; Date (DD/MM/YY):10/27/2020 2: 0.06859; Date (DD/MM/YY):10/27/2020 3: 0.206; Date (DD/MM/YY):10/27/2020 4: 0.04559; Date (DD/MM/YY):10/27/2020 5: 0.13012; Date (DD/MM/YY):10/27/2020 6: 0.05153; Initial: 7: 0.08805 | Pass
Pos Width max @ IPIN = 100uA |  |  |  | Date (DD/MM/YY):10/27/2020 1: 12.581; Date (DD/MM/YY):10/27/2020 2: 12.569; Date (DD/MM/YY):10/27/2020 3: 12.669; Date (DD/MM/YY):10/27/2020 4: 12.883; Date (DD/MM/YY):10/27/2020 5: 13.406; Date (DD/MM/YY):10/27/2020 6: 12.675; Initial: 7: 13.019
Pos Width max @ IPIN = 1000uA |  |  |  | Date (DD/MM/YY):10/27/2020 1: 12.435; Date (DD/MM/YY):10/27/2020 2: 12.565; Date (DD/MM/YY):10/27/2020 3: 12.678; Date (DD/MM/YY):10/27/2020 4: 12.891; Date (DD/MM/YY):10/27/2020 5: 13.342; Date (DD/MM/YY):10/27/2020 6: 12.641; Initial: 7: 12.941
Pos Width min @ IPIN = 100uA |  |  |  | Date (DD/MM/YY):10/27/2020 1: 11.702; Date (DD/MM/YY):10/27/2020 2: 12.067; Date (DD/MM/YY):10/27/2020 3: 11.854; Date (DD/MM/YY):10/27/2020 4: 12.539; Date (DD/MM/YY):10/27/2020 5: 12.743; Date (DD/MM/YY):10/27/2020 6: 12.277; Initial: 7: 12.428
Pos Width min @ IPIN = 1000uA |  |  |  | Date (DD/MM/YY):10/27/2020 1: 11.721; Date (DD/MM/YY):10/27/2020 2: 12.126; Date (DD/MM/YY):10/27/2020 3: 11.945; Date (DD/MM/YY):10/27/2020 4: 12.575; Date (DD/MM/YY):10/27/2020 5: 12.771; Date (DD/MM/YY):10/27/2020 6: 12.297; Initial: 7: 12.483
Pos Width mean @ IPIN = 100uA |  |  |  | Date (DD/MM/YY):10/27/2020 1: 12.0937; Date (DD/MM/YY):10/27/2020 2: 12.3174; Date (DD/MM/YY):10/27/2020 3: 12.2656; Date (DD/MM/YY):10/27/2020 4: 12.7102; Date (DD/MM/YY):10/27/2020 5: 13.0585; Date (DD/MM/YY):10/27/2020 6: 12.4741; Initial: 7: 12.684
Pos Width mean @ IPIN = 1000uA |  |  |  | Date (DD/MM/YY):10/27/2020 1: 12.1002; Date (DD/MM/YY):10/27/2020 2: 12.3228; Date (DD/MM/YY):10/27/2020 3: 12.2842; Date (DD/MM/YY):10/27/2020 4: 12.7215; Date (DD/MM/YY):10/27/2020 5: 13.0551; Date (DD/MM/YY):10/27/2020 6: 12.4772; Initial: 7: 12.6923
GoNoGoDuty Cycle | % | 46 | 54 | Date (DD/MM/YY):10/27/2020 1: 48.4141; Date (DD/MM/YY):10/27/2020 2: 49.3746; Date (DD/MM/YY):10/27/2020 3: 49.1842; Date (DD/MM/YY):10/27/2020 4: 50.8913; Date (DD/MM/YY):10/27/2020 5: 52.2028; Date (DD/MM/YY):10/27/2020 6: 49.9076; Initial: 7: 50.7865 | Pass
Duty Cycle @ IPIN = 100uA | % | 46 | 54 | Date (DD/MM/YY):10/27/2020 1: 48.4463; Date (DD/MM/YY):10/27/2020 2: 49.3071; Date (DD/MM/YY):10/27/2020 3: 49.1587; Date (DD/MM/YY):10/27/2020 4: 50.8776; Date (DD/MM/YY):10/27/2020 5: 52.3105; Date (DD/MM/YY):10/27/2020 6: 49.9274; Initial: 7: 50.7423 | Pass
Duty Cycle @ IPIN = 1000uA | % | 46 | 54 | Date (DD/MM/YY):10/27/2020 1: 48.4138; Date (DD/MM/YY):10/27/2020 2: 49.3056; Date (DD/MM/YY):10/27/2020 3: 49.1514; Date (DD/MM/YY):10/27/2020 4: 50.8886; Date (DD/MM/YY):10/27/2020 5: 52.2218; Date (DD/MM/YY):10/27/2020 6: 49.9186; Initial: 7: 50.7724 | Pass
Clock+ common mode | V | 0.9 | 1.5 | Date (DD/MM/YY):10/27/2020 1: 1.0406; Date (DD/MM/YY):10/27/2020 2: 1.0304; Date (DD/MM/YY):10/27/2020 3: 1.0345; Date (DD/MM/YY):10/27/2020 4: 1.0249; Date (DD/MM/YY):10/27/2020 5: 1.0098; Date (DD/MM/YY):10/27/2020 6: 1.0169; Initial: 7: 1.0217 | Pass
Clock- common mode | V | 0.9 | 1.5 | Date (DD/MM/YY):10/27/2020 1: 1.0371; Date (DD/MM/YY):10/27/2020 2: 1.0276; Date (DD/MM/YY):10/27/2020 3: 1.0285; Date (DD/MM/YY):10/27/2020 4: 1.0241; Date (DD/MM/YY):10/27/2020 5: 1.0088; Date (DD/MM/YY):10/27/2020 6: 1.0155; Initial: 7: 1.0207 | Pass
Data+ common mode | V | 0.9 | 1.5 | Date (DD/MM/YY):10/27/2020 1: 1.0516; Date (DD/MM/YY):10/27/2020 2: 1.0672; Date (DD/MM/YY):10/27/2020 3: 1.0714; Date (DD/MM/YY):10/27/2020 4: 1.0213; Date (DD/MM/YY):10/27/2020 5: 1.0412; Date (DD/MM/YY):10/27/2020 6: 1.0434; Initial: 7: 1.0598 | Pass
Data- common mode | V | 0.9 | 1.5 | Date (DD/MM/YY):10/27/2020 1: 1.0392; Date (DD/MM/YY):10/27/2020 2: 1.0468; Date (DD/MM/YY):10/27/2020 3: 1.0626; Date (DD/MM/YY):10/27/2020 4: 1.0247; Date (DD/MM/YY):10/27/2020 5: 1.0275; Date (DD/MM/YY):10/27/2020 6: 1.0393; Initial: 7: 1.0519 | Pass
Clock+ amplitude | V | 0.2 | 0.5 | Date (DD/MM/YY):10/27/2020 1: 0.34856; Date (DD/MM/YY):10/27/2020 2: 0.33997; Date (DD/MM/YY):10/27/2020 3: 0.3462; Date (DD/MM/YY):10/27/2020 4: 0.34402; Date (DD/MM/YY):10/27/2020 5: 0.33313; Date (DD/MM/YY):10/27/2020 6: 0.33826; Initial: 7: 0.34666 | Pass
Clock- amplitude | V | 0.2 | 0.5 | Date (DD/MM/YY):10/27/2020 1: 0.31638; Date (DD/MM/YY):10/27/2020 2: 0.31338; Date (DD/MM/YY):10/27/2020 3: 0.31634; Date (DD/MM/YY):10/27/2020 4: 0.3201; Date (DD/MM/YY):10/27/2020 5: 0.31674; Date (DD/MM/YY):10/27/2020 6: 0.31897; Initial: 7: 0.32584 | Pass
Data+ amplitude | V | 0.2 | 0.5 | Date (DD/MM/YY):10/27/2020 1: 0.38028; Date (DD/MM/YY):10/27/2020 2: 0.38945; Date (DD/MM/YY):10/27/2020 3: 0.39539; Date (DD/MM/YY):10/27/2020 4: 0.35841; Date (DD/MM/YY):10/27/2020 5: 0.37996; Date (DD/MM/YY):10/27/2020 6: 0.37514; Initial: 7: 0.39282 | Pass
Data- amplitude | V | 0.2 | 0.5 | Date (DD/MM/YY):10/27/2020 1: 0.35404; Date (DD/MM/YY):10/27/2020 2: 0.35494; Date (DD/MM/YY):10/27/2020 3: 0.3676; Date (DD/MM/YY):10/27/2020 4: 0.35383; Date (DD/MM/YY):10/27/2020 5: 0.34838; Date (DD/MM/YY):10/27/2020 6: 0.35711; Initial: 7: 0.36681 | Pass
Bit errors @ IPIN = 100uA | -- | -- | 0 | Date (DD/MM/YY):10/27/2020 1: 0; Date (DD/MM/YY):10/27/2020 2: 0; Date (DD/MM/YY):10/27/2020 3: 0; Date (DD/MM/YY):10/27/2020 4: 0; Date (DD/MM/YY):10/27/2020 5: 0; Date (DD/MM/YY):10/27/2020 6: 0; Initial: 7: 0 | Pass
Clk errors @ IPIN = 100uA | -- | -- | 0 | Date (DD/MM/YY):10/27/2020 1: 0; Date (DD/MM/YY):10/27/2020 2: 0; Date (DD/MM/YY):10/27/2020 3: 0; Date (DD/MM/YY):10/27/2020 4: 0; Date (DD/MM/YY):10/27/2020 5: 0; Date (DD/MM/YY):10/27/2020 6: 0; Initial: 7: 0 | Pass
Bit errors @ IPIN = 1000uA | -- | -- | 0 | Date (DD/MM/YY):10/27/2020 1: 0; Date (DD/MM/YY):10/27/2020 2: 0; Date (DD/MM/YY):10/27/2020 3: 0; Date (DD/MM/YY):10/27/2020 4: 0; Date (DD/MM/YY):10/27/2020 5: 0; Date (DD/MM/YY):10/27/2020 6: 0; Initial: 7: 0 | Pass
Clk errors @ IPIN = 1000uA | -- | -- | 0 | Date (DD/MM/YY):10/27/2020 1: 0; Date (DD/MM/YY):10/27/2020 2: 0; Date (DD/MM/YY):10/27/2020 3: 0; Date (DD/MM/YY):10/27/2020 4: 0; Date (DD/MM/YY):10/27/2020 5: 0; Date (DD/MM/YY):10/27/2020 6: 0; Initial: 7: 0 | Pass
VDC Bit errors | -- | -- | 0 | 0 | 0 | 0 | 0 | 0 | 0 | 0 | 0 | 0 | 0 | 0 | 0 | 0 | 0 | Pass