## Sheet1
Opto-board Assembly Status
0
Opto-board S/N: |  |  |  | Site(check one): |  | OSU |  | Seigen
Opto-board flavor (check one): |  |  | B-Layer |  | Left |  | Right
VDC S/N | 0
0
DORIC S/N |  |  | -- | --
Step |  |  |  | Date | Initial | Comments
1) Reinforce 80-pin Connector
2) Mechanical tolerance test
3) short test
4) VDC mounting
5) DORIC mounting
6) Measure VCSEL power
7) Measure PIN respnsivity
8) Glue VCSEL opto-pack (?)
9) Glue Housing
10.1) Glue 2nd VCSEL opto-pack(?)
10.2) Glue housing (?)
11.1) Glue PIN opto-pack
11.2) Glue housing
12) Solder VCSEL opto-pack
13) Solder 2nd VCSEL opto-pack (?)
14) Solder PIN opto-pack
15) Wire bonding
16) Basic Functionality
17) Encapsulation

## Sheet2
Opto-Board QA data Sheet: Optical Power and Responsivity
Opto-board S/N
0
VCSEL Opto-pack S/N:
Power (uW) | 1 | 2 | 3 | 4 | 5 | 6 | 7 | 8 | Date | Initial | P> 500 uW & dP ,20% ?
Pre Opto-pack Burn-in |  | 1857.4557 | 1840.0555 | 1850.002 | 1715.8065 | 1803.1428 | 1815.3589 | 1760.5037 | -- | -- | --
Post Opto-pack Burn-in |  | 1771.1691 | 1787.735 | 1752.3343 | 1656.2014 | 1736.8315 | 1731.2302 | 1695.8554 | -- | -- | --
Change (%) | #DIV/0! | #DIV/0! | #DIV/0! | #DIV/0! | #DIV/0! | #DIV/0! | #DIV/0! | #DIV/0! | -- | -- | --
Pre Opto-board Burn-in |  | 1214.3029 | 1020.0047 | 1023.0508 | 991.4845 | 1140.8454 | 1128.1335 | 1260.9021 | -- | -- | --
Change (%) |  | #DIV/0! | #DIV/0! | #DIV/0! | #DIV/0! | #DIV/0! | #DIV/0! | #DIV/0! | -- | -- | --
Post Opto-board Burn-in |  | 1342.0696 | 1212.2797 | 1224.8578 | 1192.9027 | 1344.7162 | 1155.4073 | 1414.656 | -- | -- | --
Change (%) |  | 10.5218 | 18.8504 | 19.726 | 20.3148 | 17.8702 | 2.4176 | 12.194 | -- | -- | --
Opto-board at 0C |  | 1457.3788 | 1200.7478 | 1284.591 | 1172.7457 | 1439.6515 | 1227.0361 | 1362.1089 | -- | -- | --
Change (%) |  | 20.0177 | 17.7198 | 25.5647 | 18.2818 | 26.1916 | 8.7669 | 8.0265 | -- | -- | --
Opto-board at 50C |  | 1304.4456 | 1049.5062 | 1119.2298 | 1060.999 | 1242.8147 | 1073.2697 | 1209.9756 | -- | -- | --
Change (%) |  | 7.4234 | 2.8923 | 9.4012 | 7.0112 | 8.938 | -4.8632 | -4.0389 | -- | -- | --
Opto-board QA (10C) |  | 1435.7039 | 1207.6637 | 1269.1428 | 1148.6092 | 1444.3344 | 1241.7889 | 1356.6931 | -- | -- | --
Change (%) |  | 18.2328 | 18.3979 | 24.0547 | 15.8474 | 26.6021 | 10.0746 | 7.597 | -- | -- | --
Reception Test |  | 1337.895 | 1161.542 | 1303.601 | 1060.697 | 1082.315 | 940.6227 | 1223.318
VCSEL Opto-pack S/N:
Power (uW) | 1 | 2 | 3 | 4 | 5 | 6 | 7 | 8 | Date | Initial | P> 500 uW & dP ,20% ?
Pre Opto-pack Burn-in |  | 1699.8001 | 1729.5156 | 1816.4952 | 1752.1432 | 1852.5377 | 1781.7037 | 1895.0086 | -- | -- | --
Post Opto-pack Burn-in |  | 1595.1178 | 1614.7535 | 1707.6633 | 1668.1 | 1752.3722 | 1659.7308 | 1777.3491 | -- | -- | --
Change (%) | #DIV/0! | #DIV/0! | #DIV/0! | #DIV/0! | #DIV/0! | #DIV/0! | #DIV/0! | #DIV/0! | -- | -- | --
Pre Opto-board Burn-in |  | 1312.6605 | 1270.5328 | 1401.7465 | 1389.8991 | 1206.5752 | 1288.9326 | 1439.6921 | -- | -- | --
Change (%) |  | #DIV/0! | #DIV/0! | #DIV/0! | #DIV/0! | #DIV/0! | #DIV/0! | #DIV/0! | -- | -- | --
Post Opto-board Burn-in |  | 1180.748 | 1204.2579 | 1346.662 | 1288.8405 | 1169.2009 | 1344.9888 | 1458.6419 | -- | -- | --
Change (%) |  | -10.0493 | -5.2163 | -3.9297 | -7.2709 | -3.0976 | 4.349 | 1.3162 | -- | -- | --
Opto-board at 0C |  | 1252.4905 | 1240.009 | 1369.6455 | 1260.4508 | 1274.4271 | 1389.3549 | 1507.6458 | -- | -- | --
Change (%) |  | -4.5838 | -2.4024 | -2.2901 | -9.3135 | 5.6235 | 7.7911 | 4.72 | -- | -- | --
Opto-board at 50C |  | 1080.02 | 1114 | 1161.7877 | 1159.429 | 1143.6076 | 1211.3366 | 1301.1947 | -- | -- | --
Change (%) |  | -17.7228 | -12.3202 | -17.1186 | -16.5818 | -5.2187 | -6.0202 | -9.6199 | -- | -- | --
Opto-board QA (10C) |  | 1339.2666 | 1167.0503 | 1384.2411 | 1272.6664 | 1165.7147 | 1412.2844 | 1566.2376 | -- | -- | --
Change (%) |  | 2.0269 | -8.1448 | -1.2488 | -8.4346 | -3.3865 | 9.5701 | 8.7898 | -- | -- | --
Reception Test |  | 926.4002 | 1035.405 | 1057.706 | 1101.197 | 1086.315 | 1144.014 | 1222.384

## Sheet3
PIN Opto-pack S/N:
Responsivity (A/W) | 1 | 2 | 3 | 4 | 5 | 6 | 7 | 8 | Date | Initial | R> 0.5 A/W & dR <5%
Opto-pack QA | [8 empty] | -- | -- | --
Pre-mount | [8 empty] | -- | -- | --
Change (%)

## Sheet4
Opto-board QA Data Sheet
Opto-board S/N:
0
Current consumption:
| Unit | Min | Max | I |  |  | dI <5% | Date |  | Initial |  | Pass/Fail (?)
Pre-QA | mA | 323 | 371 | 353.8818 |  |  |  | 2020-10-29 |  |  |  | Pass
QA | mA | 308.5 | 350.5 | 344.6899 |  |  |  | 2020-10-29 |  |  |  | Pass
*The allowable range for current consumption for a B-layer opto-board is 330-400 mA.
Dark current:
| Unit | Max | I |  | Date |  | Initial |  | Pass/Fail (?)
Pre-QA | uA | 1 | 0.91385 |  | 2020-10-29 |  |  |  | Pass
QA | uA | 1 | 0.62186 |  | 2020-10-29 |  |  |  | Pass
Optical
| Unit | Max | 1 | 2 | 3 | 4 | 5 | 6 | 7 | 8 | 9 | 10 | 11 | 12 | 13 | 14 | 15 | 16 | Pass/Fail (?)
Rise | ns | 1 | 0.40723 | 0.4071 | 0.42428 | 0.37152 | 0.51225 | 0.45457 | 0.38172 | 0.42504 | 0.69315 | 0.53808 | 0.4641 | 0.57326 | 0.38819 | 0.35837 |  |  | Pass
Fall | ns | 1 | 0.61225 | 0.60025 | 0.69805 | 0.59074 | 0.61138 | 0.49563 | 0.46619 | 0.59634 | 0.59753 | 0.54503 | 0.6618 | 0.46997 | 0.63984 | 0.63136 |  |  | Pass

## optical calc
Post Mounting @ room Temp
Power
Power 2
Power 3
channel# | 1 | 2 | 3 | 4 | 5 | 6 | 7 | 8 | 9 | 10 | 11 | 12 | 13 | 14
| 1000 | 1000 | 1000 | 1000 | 1000 | 1000 | 1000 | 1000 | 1000 | 1000 | 1000 | 1000 | 1000 | 1000
| 1000 | 1000 | 1000 | 1000 | 1000 | 1000 | 1000 | 1000 | 1000 | 1000 | 1000 | 1000 | 1000 | 1000
| 1000 | 1000 | 1000 | 1000 | 1000 | 1000 | 1000 | 1000 | 1000 | 1000 | 1000 | 1000 | 1000 | 1000
avg | 1000 | 1000 | 1000 | 1000 | 1000 | 1000 | 1000 | 1000 | 1000 | 1000 | 1000 | 1000 | 1000 | 1000
-10C
Power
Power 2
Power 3
channel# | 1 | 2 | 3 | 4 | 5 | 6 | 7 | 8 | 9 | 10 | 11 | 12 | 13 | 14
| 1000 | 1000 | 1000 | 1000 | 1000 | 1000 | 1000 | 1000 | 1000 | 1000 | 1000 | 1000 | 1000 | 1000
| 1000 | 1000 | 1000 | 1000 | 1000 | 1000 | 1000 | 1000 | 1000 | 1000 | 1000 | 1000 | 1000 | 1000
| 1000 | 1000 | 1000 | 1000 | 1000 | 1000 | 1000 | 1000 | 1000 | 1000 | 1000 | 1000 | 1000 | 1000
avg | 1000 | 1000 | 1000 | 1000 | 1000 | 1000 | 1000 | 1000 | 1000 | 1000 | 1000 | 1000 | 1000 | 1000
10C
Power
Power 2
Power 3
channel# | 1 | 2 | 3 | 4 | 5 | 6 | 7 | 8 | 9 | 10 | 11 | 12 | 13 | 14
| 1000 | 1000 | 1000 | 1000 | 1000 | 1000 | 1000 | 1000 | 1000 | 1000 | 1000 | 1000 | 1000 | 1000
| 1000 | 1000 | 1000 | 1000 | 1000 | 1000 | 1000 | 1000 | 1000 | 1000 | 1000 | 1000 | 1000 | 1000
| 1000 | 1000 | 1000 | 1000 | 1000 | 1000 | 1000 | 1000 | 1000 | 1000 | 1000 | 1000 | 1000 | 1000
avg | 1000 | 1000 | 1000 | 1000 | 1000 | 1000 | 1000 | 1000 | 1000 | 1000 | 1000 | 1000 | 1000 | 1000
50C
Power
Power 2
Power 3
channel# | 1 | 2 | 3 | 4 | 5 | 6 | 7 | 8 | 9 | 10 | 11 | 12 | 13 | 14
| 1000 | 1000 | 1000 | 1000 | 1000 | 1000 | 1000 | 1000 | 1000 | 1000 | 1000 | 1000 | 1000 | 1000
| 1000 | 1000 | 1000 | 1000 | 1000 | 1000 | 1000 | 1000 | 1000 | 1000 | 1000 | 1000 | 1000 | 1000
| 1000 | 1000 | 1000 | 1000 | 1000 | 1000 | 1000 | 1000 | 1000 | 1000 | 1000 | 1000 | 1000 | 1000
avg | 1000 | 1000 | 1000 | 1000 | 1000 | 1000 | 1000 | 1000 | 1000 | 1000 | 1000 | 1000 | 1000 | 1000

## Sheet5
Electrical: |  |  |  | Date (DD/MM/YY):10/29/2020 | [5 empty] | Initial:
| Unit | Min | Max | 1 | 2 | 3 | 4 | 5 | 6 | 7 | 8 | 9 | 10 | 11 | 12 | 13 | 14 | Pass/fail(?)
Clk Rise | ns | -- | 1 | Date (DD/MM/YY):10/29/2020 1: 0.49451; Date (DD/MM/YY):10/29/2020 2: 0.52485; Date (DD/MM/YY):10/29/2020 3: 0.26855; Date (DD/MM/YY):10/29/2020 4: 0.56938; Date (DD/MM/YY):10/29/2020 5: 0.56599; Date (DD/MM/YY):10/29/2020 6: 0.56765; Initial: 7: 0.59768 | Pass
Clk Fall | ns | -- | 1 | Date (DD/MM/YY):10/29/2020 1: 0.49569; Date (DD/MM/YY):10/29/2020 2: 0.50734; Date (DD/MM/YY):10/29/2020 3: 0.50673; Date (DD/MM/YY):10/29/2020 4: 0.54125; Date (DD/MM/YY):10/29/2020 5: 0.55589; Date (DD/MM/YY):10/29/2020 6: 0.56498; Initial: 7: 0.59738 | Pass
Data Rise | ns | -- | 1 | Date (DD/MM/YY):10/29/2020 1: 0.64234; Date (DD/MM/YY):10/29/2020 2: 0.63688; Date (DD/MM/YY):10/29/2020 3: 0.62715; Date (DD/MM/YY):10/29/2020 4: 0.6405; Date (DD/MM/YY):10/29/2020 5: 0.64706; Date (DD/MM/YY):10/29/2020 6: 0.62203; Initial: 7: 0.63329 | Pass
Data Fall | ns | -- | 1 | Date (DD/MM/YY):10/29/2020 1: 0.63618; Date (DD/MM/YY):10/29/2020 2: 0.61539; Date (DD/MM/YY):10/29/2020 3: 0.62761; Date (DD/MM/YY):10/29/2020 4: 0.627; Date (DD/MM/YY):10/29/2020 5: 0.58904; Date (DD/MM/YY):10/29/2020 6: 0.6261; Initial: 7: 0.64246 | Pass
Jitter @ IPIN = 100uA | ns | -- | 1 | Date (DD/MM/YY):10/29/2020 1: 0.25539; Date (DD/MM/YY):10/29/2020 2: 0.0902; Date (DD/MM/YY):10/29/2020 3: 1.1656; Date (DD/MM/YY):10/29/2020 4: 0.08651; Date (DD/MM/YY):10/29/2020 5: 0.1208; Date (DD/MM/YY):10/29/2020 6: 0.12571; Initial: 7: 0.05707 | Fail
Jitter @ IPIN = 1000uA | ns | -- | 1 | Date (DD/MM/YY):10/29/2020 1: 0.23553; Date (DD/MM/YY):10/29/2020 2: 0.09798; Date (DD/MM/YY):10/29/2020 3: 1.0493; Date (DD/MM/YY):10/29/2020 4: 0.05553; Date (DD/MM/YY):10/29/2020 5: 0.106; Date (DD/MM/YY):10/29/2020 6: 0.12823; Initial: 7: 0.04744 | Fail
Pos Width max @ IPIN = 100uA |  |  |  | Date (DD/MM/YY):10/29/2020 1: 12.601; Date (DD/MM/YY):10/29/2020 2: 12.735; Date (DD/MM/YY):10/29/2020 3: 20.499; Date (DD/MM/YY):10/29/2020 4: 12.969; Date (DD/MM/YY):10/29/2020 5: 12.924; Date (DD/MM/YY):10/29/2020 6: 12.752; Initial: 7: 12.905
Pos Width max @ IPIN = 1000uA |  |  |  | Date (DD/MM/YY):10/29/2020 1: 12.628; Date (DD/MM/YY):10/29/2020 2: 12.812; Date (DD/MM/YY):10/29/2020 3: 19.512; Date (DD/MM/YY):10/29/2020 4: 12.795; Date (DD/MM/YY):10/29/2020 5: 12.875; Date (DD/MM/YY):10/29/2020 6: 12.679; Initial: 7: 12.897
Pos Width min @ IPIN = 100uA |  |  |  | Date (DD/MM/YY):10/29/2020 1: 11.73; Date (DD/MM/YY):10/29/2020 2: 12.272; Date (DD/MM/YY):10/29/2020 3: 11.953; Date (DD/MM/YY):10/29/2020 4: 12.428; Date (DD/MM/YY):10/29/2020 5: 12.379; Date (DD/MM/YY):10/29/2020 6: 12.093; Initial: 7: 12.563
Pos Width min @ IPIN = 1000uA |  |  |  | Date (DD/MM/YY):10/29/2020 1: 11.755; Date (DD/MM/YY):10/29/2020 2: 12.239; Date (DD/MM/YY):10/29/2020 3: 11.644; Date (DD/MM/YY):10/29/2020 4: 12.486; Date (DD/MM/YY):10/29/2020 5: 12.39; Date (DD/MM/YY):10/29/2020 6: 12.139; Initial: 7: 12.608
Pos Width mean @ IPIN = 100uA |  |  |  | Date (DD/MM/YY):10/29/2020 1: 12.1357; Date (DD/MM/YY):10/29/2020 2: 12.5024; Date (DD/MM/YY):10/29/2020 3: 14.3945; Date (DD/MM/YY):10/29/2020 4: 12.655; Date (DD/MM/YY):10/29/2020 5: 12.6514; Date (DD/MM/YY):10/29/2020 6: 12.4159; Initial: 7: 12.7291
Pos Width mean @ IPIN = 1000uA |  |  |  | Date (DD/MM/YY):10/29/2020 1: 12.1551; Date (DD/MM/YY):10/29/2020 2: 12.5003; Date (DD/MM/YY):10/29/2020 3: 14.494; Date (DD/MM/YY):10/29/2020 4: 12.6506; Date (DD/MM/YY):10/29/2020 5: 12.6431; Date (DD/MM/YY):10/29/2020 6: 12.4018; Initial: 7: 12.7567
GoNoGoDuty Cycle | % | 46 | 54 | Date (DD/MM/YY):10/29/2020 1: 48.5886; Date (DD/MM/YY):10/29/2020 2: 49.8937; Date (DD/MM/YY):10/29/2020 3: 57.9866; Date (DD/MM/YY):10/29/2020 4: 50.6602; Date (DD/MM/YY):10/29/2020 5: 50.5406; Date (DD/MM/YY):10/29/2020 6: 49.6348; Initial: 7: 51.0673 | Fail
Duty Cycle @ IPIN = 100uA | % | 46 | 54 | Date (DD/MM/YY):10/29/2020 1: 48.6538; Date (DD/MM/YY):10/29/2020 2: 50.1093; Date (DD/MM/YY):10/29/2020 3: 57.675; Date (DD/MM/YY):10/29/2020 4: 50.6499; Date (DD/MM/YY):10/29/2020 5: 50.6849; Date (DD/MM/YY):10/29/2020 6: 49.7411; Initial: 7: 50.9289 | Fail
Duty Cycle @ IPIN = 1000uA | % | 46 | 54 | Date (DD/MM/YY):10/29/2020 1: 48.641; Date (DD/MM/YY):10/29/2020 2: 50.0162; Date (DD/MM/YY):10/29/2020 3: 57.9799; Date (DD/MM/YY):10/29/2020 4: 50.6196; Date (DD/MM/YY):10/29/2020 5: 50.5785; Date (DD/MM/YY):10/29/2020 6: 49.6143; Initial: 7: 51.0364 | Fail
Clock+ common mode | V | 0.9 | 1.5 | Date (DD/MM/YY):10/29/2020 1: 1.0694; Date (DD/MM/YY):10/29/2020 2: 1.0618; Date (DD/MM/YY):10/29/2020 3: 1.2667; Date (DD/MM/YY):10/29/2020 4: 1.0851; Date (DD/MM/YY):10/29/2020 5: 1.0698; Date (DD/MM/YY):10/29/2020 6: 1.0633; Initial: 7: 1.0904 | Pass
Clock- common mode | V | 0.9 | 1.5 | Date (DD/MM/YY):10/29/2020 1: 1.0666; Date (DD/MM/YY):10/29/2020 2: 1.0567; Date (DD/MM/YY):10/29/2020 3: 1.3254; Date (DD/MM/YY):10/29/2020 4: 1.0822; Date (DD/MM/YY):10/29/2020 5: 1.0683; Date (DD/MM/YY):10/29/2020 6: 1.0631; Initial: 7: 1.0884 | Pass
Data+ common mode | V | 0.9 | 1.5 | Date (DD/MM/YY):10/29/2020 1: 1.1079; Date (DD/MM/YY):10/29/2020 2: 1.1189; Date (DD/MM/YY):10/29/2020 3: 1.1225; Date (DD/MM/YY):10/29/2020 4: 1.0973; Date (DD/MM/YY):10/29/2020 5: 1.0981; Date (DD/MM/YY):10/29/2020 6: 1.107; Initial: 7: 1.1124 | Pass
Data- common mode | V | 0.9 | 1.5 | Date (DD/MM/YY):10/29/2020 1: 1.0951; Date (DD/MM/YY):10/29/2020 2: 1.0968; Date (DD/MM/YY):10/29/2020 3: 1.1139; Date (DD/MM/YY):10/29/2020 4: 1.0986; Date (DD/MM/YY):10/29/2020 5: 1.0827; Date (DD/MM/YY):10/29/2020 6: 1.1025; Initial: 7: 1.1038 | Pass
Clock+ amplitude | V | 0.2 | 0.5 | Date (DD/MM/YY):10/29/2020 1: 0.36689; Date (DD/MM/YY):10/29/2020 2: 0.39472; Date (DD/MM/YY):10/29/2020 3: 1.208; Date (DD/MM/YY):10/29/2020 4: 0.40184; Date (DD/MM/YY):10/29/2020 5: 0.36607; Date (DD/MM/YY):10/29/2020 6: 0.35872; Initial: 7: 0.37129 | Fail
Clock- amplitude | V | 0.2 | 0.5 | Date (DD/MM/YY):10/29/2020 1: 0.32174; Date (DD/MM/YY):10/29/2020 2: 0.29779; Date (DD/MM/YY):10/29/2020 3: 1.0539; Date (DD/MM/YY):10/29/2020 4: 0.30849; Date (DD/MM/YY):10/29/2020 5: 0.32597; Date (DD/MM/YY):10/29/2020 6: 0.32345; Initial: 7: 0.34161 | Fail
Data+ amplitude | V | 0.2 | 0.5 | Date (DD/MM/YY):10/29/2020 1: 0.40948; Date (DD/MM/YY):10/29/2020 2: 0.41635; Date (DD/MM/YY):10/29/2020 3: 0.42153; Date (DD/MM/YY):10/29/2020 4: 0.39073; Date (DD/MM/YY):10/29/2020 5: 0.39851; Date (DD/MM/YY):10/29/2020 6: 0.39782; Initial: 7: 0.40509 | Pass
Data- amplitude | V | 0.2 | 0.5 | Date (DD/MM/YY):10/29/2020 1: 0.38296; Date (DD/MM/YY):10/29/2020 2: 0.38132; Date (DD/MM/YY):10/29/2020 3: 0.39705; Date (DD/MM/YY):10/29/2020 4: 0.38611; Date (DD/MM/YY):10/29/2020 5: 0.37231; Date (DD/MM/YY):10/29/2020 6: 0.38187; Initial: 7: 0.3817 | Pass
Bit errors @ IPIN = 100uA | -- | -- | 0 | Date (DD/MM/YY):10/29/2020 1: 0; Date (DD/MM/YY):10/29/2020 2: 0; Date (DD/MM/YY):10/29/2020 3: 0; Date (DD/MM/YY):10/29/2020 4: 0; Date (DD/MM/YY):10/29/2020 5: 0; Date (DD/MM/YY):10/29/2020 6: 0; Initial: 7: 0 | Pass
Clk errors @ IPIN = 100uA | -- | -- | 0 | Date (DD/MM/YY):10/29/2020 1: 0; Date (DD/MM/YY):10/29/2020 2: 0; Date (DD/MM/YY):10/29/2020 3: 0; Date (DD/MM/YY):10/29/2020 4: 0; Date (DD/MM/YY):10/29/2020 5: 0; Date (DD/MM/YY):10/29/2020 6: 0; Initial: 7: 0 | Pass
Bit errors @ IPIN = 1000uA | -- | -- | 0 | Date (DD/MM/YY):10/29/2020 1: 0; Date (DD/MM/YY):10/29/2020 2: 0; Date (DD/MM/YY):10/29/2020 3: 0; Date (DD/MM/YY):10/29/2020 4: 0; Date (DD/MM/YY):10/29/2020 5: 0; Date (DD/MM/YY):10/29/2020 6: 0; Initial: 7: 0 | Pass
Clk errors @ IPIN = 1000uA | -- | -- | 0 | Date (DD/MM/YY):10/29/2020 1: 0; Date (DD/MM/YY):10/29/2020 2: 0; Date (DD/MM/YY):10/29/2020 3: 0; Date (DD/MM/YY):10/29/2020 4: 0; Date (DD/MM/YY):10/29/2020 5: 0; Date (DD/MM/YY):10/29/2020 6: 0; Initial: 7: 0 | Pass
VDC Bit errors | -- | -- | 0 | 0 | 0 | 0 | 0 | 0 | 0 | 0 | 0 | 0 | 0 | 0 | 0 | 0 | 0 | Pass