## Sheet1
Opto-board Assembly Status
0
Opto-board S/N: |  |  |  | Site(check one): |  | OSU |  | Seigen
Opto-board flavor (check one): |  |  | B-Layer |  | Left |  | Right
VDC S/N | 0
0
DORIC S/N |  |  | -- | --
Step |  |  |  | Date | Initial | Comments
1) Reinforce 80-pin Connector
2) Mechanical tolerance test
3) short test
4) VDC mounting
5) DORIC mounting
6) Measure VCSEL power
7) Measure PIN respnsivity
8) Glue VCSEL opto-pack (?)
9) Glue Housing
10.1) Glue 2nd VCSEL opto-pack(?)
10.2) Glue housing (?)
11.1) Glue PIN opto-pack
11.2) Glue housing
12) Solder VCSEL opto-pack
13) Solder 2nd VCSEL opto-pack (?)
14) Solder PIN opto-pack
15) Wire bonding
16) Basic Functionality
17) Encapsulation

## Sheet2
Opto-Board QA data Sheet: Optical Power and Responsivity
Opto-board S/N
0
VCSEL Opto-pack S/N:
Power (uW) | 1 | 2 | 3 | 4 | 5 | 6 | 7 | 8 | Date | Initial | P> 500 uW & dP ,20% ?
Pre Opto-pack Burn-in |  | 1850.4795 | 1798.692 | 1932.9741 | 1844.9869 | 1799.3595 | 1903.7644 | 1847.7572 | -- | -- | --
Post Opto-pack Burn-in |  | 1767.1065 | 1722.3286 | 1839.9535 | 1761.7969 | 1742.1235 | 1795.3923 | 1786.3088 | -- | -- | --
Change (%) | #DIV/0! | #DIV/0! | #DIV/0! | #DIV/0! | #DIV/0! | #DIV/0! | #DIV/0! | #DIV/0! | -- | -- | --
Pre Opto-board Burn-in |  | 1143.9684 | 945.4967 | 1260.5838 | 1049.4461 | 1061.5167 | 1087.8819 | 1209.1755 | -- | -- | --
Change (%) |  | #DIV/0! | #DIV/0! | #DIV/0! | #DIV/0! | #DIV/0! | #DIV/0! | #DIV/0! | -- | -- | --
Post Opto-board Burn-in |  | 1320.3464 | 1077.9609 | 1300.2492 | 1138.8667 | 1179.1311 | 1189.192 | 1332.0248 | -- | -- | --
Change (%) |  | 15.4181 | 14.01 | 3.1466 | 8.5207 | 11.0798 | 9.3126 | 10.1598 | -- | -- | --
Opto-board at 0C |  | 1407.0749 | 1060.0819 | 1390.579 | 1235.7354 | 1270.767 | 1200.5444 | 1368.6221 | -- | -- | --
Change (%) |  | 22.9995 | 12.1191 | 10.3123 | 17.7512 | 19.7124 | 10.3561 | 13.1864 | -- | -- | --
Opto-board at 50C |  | 1227.8727 | 929.1427 | 1241.6659 | 1118.629 | 1124.3779 | 1076.2132 | 1207.719 | -- | -- | --
Change (%) |  | 7.3345 | -1.7297 | -1.5007 | 6.5923 | 5.9218 | -1.0726 | -0.12045 | -- | -- | --
Opto-board QA (10C) |  | 1404.831 | 1076.0815 | 1394.8785 | 1253.3649 | 1271.7055 | 1211.9934 | 1346.2104 | -- | -- | --
Change (%) |  | 22.8033 | 13.8112 | 10.6534 | 19.4311 | 19.8008 | 11.4085 | 11.3329 | -- | -- | --
Reception Test |  | 1283.071 | 1109.343 | 1402.574 | 1131.269 | 1006.576 | 898.1656 | 1107.436
VCSEL Opto-pack S/N:
Power (uW) | 1 | 2 | 3 | 4 | 5 | 6 | 7 | 8 | Date | Initial | P> 500 uW & dP ,20% ?
Pre Opto-pack Burn-in |  | 1840.799 | 1865.269 | 1846.7163 | 1808.9449 | 1820.4919 | 1941.9839 | 1927.8382 | -- | -- | --
Post Opto-pack Burn-in |  | 1761.5165 | 1811.6014 | 1753.1263 | 1723.5764 | 1761.4773 | 1853.1554 | 1845.25 | -- | -- | --
Change (%) | #DIV/0! | #DIV/0! | #DIV/0! | #DIV/0! | #DIV/0! | #DIV/0! | #DIV/0! | #DIV/0! | -- | -- | --
Pre Opto-board Burn-in |  | 1273.1751 | 1314.6297 | 1417.035 | 1331.6134 | 1133.5177 | 1278.435 | 1265.7721 | -- | -- | --
Change (%) |  | #DIV/0! | #DIV/0! | #DIV/0! | #DIV/0! | #DIV/0! | #DIV/0! | #DIV/0! | -- | -- | --
Post Opto-board Burn-in |  | 1243.6399 | 1284.9726 | 1207.8561 | 1208.3004 | 1064.1919 | 1198.3225 | 1181.195 | -- | -- | --
Change (%) |  | -2.3198 | -2.2559 | -14.7617 | -9.2604 | -6.116 | -6.2664 | -6.6819 | -- | -- | --
Opto-board at 0C |  | 1268.3803 | 1278.405 | 1448.9328 | 1252.8643 | 1055.5097 | 1256.1064 | 1279.2122 | -- | -- | --
Change (%) |  | -0.37661 | -2.7555 | 2.251 | -5.9138 | -6.8819 | -1.7466 | 1.0618 | -- | -- | --
Opto-board at 50C |  | 1065.5994 | 1115.0901 | 1211.2279 | 1040.791 | 883.6597 | 1085.5153 | 1081.5955 | -- | -- | --
Change (%) |  | -16.3038 | -15.1784 | -14.5238 | -21.8398 | -22.0427 | -15.0903 | -14.5505 | -- | -- | --
Opto-board QA (10C) |  | 1272.1296 | 1254.422 | 1398.5965 | 1251.5601 | 1040.7999 | 1221.7215 | 1231.9036 | -- | -- | --
Change (%) |  | -0.082117 | -4.5798 | -1.3012 | -6.0118 | -8.1796 | -4.4362 | -2.6757 | -- | -- | --
Reception Test |  | 864.9296 | 1038.546 | 969.6352 | 1013.605 | 826.1633 | 872.0521 | 974.1656

## Sheet3
PIN Opto-pack S/N:
Responsivity (A/W) | 1 | 2 | 3 | 4 | 5 | 6 | 7 | 8 | Date | Initial | R> 0.5 A/W & dR <5%
Opto-pack QA | [8 empty] | -- | -- | --
Pre-mount | [8 empty] | -- | -- | --
Change (%)

## Sheet4
Opto-board QA Data Sheet
Opto-board S/N:
0
Current consumption:
| Unit | Min | Max | I |  |  | dI <5% | Date |  | Initial |  | Pass/Fail (?)
Pre-QA | mA | 323 | 371 | 368.7744 |  |  |  | 2020-10-28 |  |  |  | Pass
QA | mA | 308.5 | 350.5 | 347.7051 |  |  |  | 2020-10-28 |  |  |  | Pass
*The allowable range for current consumption for a B-layer opto-board is 330-400 mA.
Dark current:
| Unit | Max | I |  | Date |  | Initial |  | Pass/Fail (?)
Pre-QA | uA | 1 | 0.78547 |  | 2020-10-28 |  |  |  | Pass
QA | uA | 1 | 0.68136 |  | 2020-10-28 |  |  |  | Pass
Optical
| Unit | Max | 1 | 2 | 3 | 4 | 5 | 6 | 7 | 8 | 9 | 10 | 11 | 12 | 13 | 14 | 15 | 16 | Pass/Fail (?)
Rise | ns | 1 | 0.62134 | 0.59179 | 0.75402 | 0.69294 | 0.43984 | 0.76557 | 0.55772 | 0.61944 | 0.63432 | 0.56121 | 0.5005 | 0.57213 | 0.43473 | 0.3916 |  |  | Pass
Fall | ns | 1 | 0.43311 | 0.34332 | 0.57945 | 0.59107 | 0.44648 | 0.60739 | 0.47112 | 0.43923 | 0.5536 | 0.57367 | 0.5457 | 0.51596 | 0.55137 | 0.65937 |  |  | Pass

## optical calc
Post Mounting @ room Temp
Power
Power 2
Power 3
channel# | 1 | 2 | 3 | 4 | 5 | 6 | 7 | 8 | 9 | 10 | 11 | 12 | 13 | 14
| 1000 | 1000 | 1000 | 1000 | 1000 | 1000 | 1000 | 1000 | 1000 | 1000 | 1000 | 1000 | 1000 | 1000
| 1000 | 1000 | 1000 | 1000 | 1000 | 1000 | 1000 | 1000 | 1000 | 1000 | 1000 | 1000 | 1000 | 1000
| 1000 | 1000 | 1000 | 1000 | 1000 | 1000 | 1000 | 1000 | 1000 | 1000 | 1000 | 1000 | 1000 | 1000
avg | 1000 | 1000 | 1000 | 1000 | 1000 | 1000 | 1000 | 1000 | 1000 | 1000 | 1000 | 1000 | 1000 | 1000
-10C
Power
Power 2
Power 3
channel# | 1 | 2 | 3 | 4 | 5 | 6 | 7 | 8 | 9 | 10 | 11 | 12 | 13 | 14
| 1000 | 1000 | 1000 | 1000 | 1000 | 1000 | 1000 | 1000 | 1000 | 1000 | 1000 | 1000 | 1000 | 1000
| 1000 | 1000 | 1000 | 1000 | 1000 | 1000 | 1000 | 1000 | 1000 | 1000 | 1000 | 1000 | 1000 | 1000
| 1000 | 1000 | 1000 | 1000 | 1000 | 1000 | 1000 | 1000 | 1000 | 1000 | 1000 | 1000 | 1000 | 1000
avg | 1000 | 1000 | 1000 | 1000 | 1000 | 1000 | 1000 | 1000 | 1000 | 1000 | 1000 | 1000 | 1000 | 1000
10C
Power
Power 2
Power 3
channel# | 1 | 2 | 3 | 4 | 5 | 6 | 7 | 8 | 9 | 10 | 11 | 12 | 13 | 14
| 1000 | 1000 | 1000 | 1000 | 1000 | 1000 | 1000 | 1000 | 1000 | 1000 | 1000 | 1000 | 1000 | 1000
| 1000 | 1000 | 1000 | 1000 | 1000 | 1000 | 1000 | 1000 | 1000 | 1000 | 1000 | 1000 | 1000 | 1000
| 1000 | 1000 | 1000 | 1000 | 1000 | 1000 | 1000 | 1000 | 1000 | 1000 | 1000 | 1000 | 1000 | 1000
avg | 1000 | 1000 | 1000 | 1000 | 1000 | 1000 | 1000 | 1000 | 1000 | 1000 | 1000 | 1000 | 1000 | 1000
50C
Power
Power 2
Power 3
channel# | 1 | 2 | 3 | 4 | 5 | 6 | 7 | 8 | 9 | 10 | 11 | 12 | 13 | 14
| 1000 | 1000 | 1000 | 1000 | 1000 | 1000 | 1000 | 1000 | 1000 | 1000 | 1000 | 1000 | 1000 | 1000
| 1000 | 1000 | 1000 | 1000 | 1000 | 1000 | 1000 | 1000 | 1000 | 1000 | 1000 | 1000 | 1000 | 1000
| 1000 | 1000 | 1000 | 1000 | 1000 | 1000 | 1000 | 1000 | 1000 | 1000 | 1000 | 1000 | 1000 | 1000
avg | 1000 | 1000 | 1000 | 1000 | 1000 | 1000 | 1000 | 1000 | 1000 | 1000 | 1000 | 1000 | 1000 | 1000

## Sheet5
Electrical: |  |  |  | Date (DD/MM/YY):10/28/2020 | [5 empty] | Initial:
| Unit | Min | Max | 1 | 2 | 3 | 4 | 5 | 6 | 7 | 8 | 9 | 10 | 11 | 12 | 13 | 14 | Pass/fail(?)
Clk Rise | ns | -- | 1 | Date (DD/MM/YY):10/28/2020 1: 0.49882; Date (DD/MM/YY):10/28/2020 2: 0.5128; Date (DD/MM/YY):10/28/2020 3: 0.53531; Date (DD/MM/YY):10/28/2020 4: 0.53982; Date (DD/MM/YY):10/28/2020 5: 0.55715; Date (DD/MM/YY):10/28/2020 6: 0.5713; Initial: 7: 0.58557 | Pass
Clk Fall | ns | -- | 1 | Date (DD/MM/YY):10/28/2020 1: 0.47969; Date (DD/MM/YY):10/28/2020 2: 0.50369; Date (DD/MM/YY):10/28/2020 3: 0.52724; Date (DD/MM/YY):10/28/2020 4: 0.53745; Date (DD/MM/YY):10/28/2020 5: 0.53801; Date (DD/MM/YY):10/28/2020 6: 0.55481; Initial: 7: 0.5843 | Pass
Data Rise | ns | -- | 1 | Date (DD/MM/YY):10/28/2020 1: 0.64652; Date (DD/MM/YY):10/28/2020 2: 0.64585; Date (DD/MM/YY):10/28/2020 3: 0.64463; Date (DD/MM/YY):10/28/2020 4: 0.62792; Date (DD/MM/YY):10/28/2020 5: 0.66072; Date (DD/MM/YY):10/28/2020 6: 0.6206; Initial: 7: 0.65837 | Pass
Data Fall | ns | -- | 1 | Date (DD/MM/YY):10/28/2020 1: 0.6489; Date (DD/MM/YY):10/28/2020 2: 0.62873; Date (DD/MM/YY):10/28/2020 3: 0.64839; Date (DD/MM/YY):10/28/2020 4: 0.6297; Date (DD/MM/YY):10/28/2020 5: 0.57738; Date (DD/MM/YY):10/28/2020 6: 0.62136; Initial: 7: 0.65506 | Pass
Jitter @ IPIN = 100uA | ns | -- | 1 | Date (DD/MM/YY):10/28/2020 1: 0.05743; Date (DD/MM/YY):10/28/2020 2: 0.06521; Date (DD/MM/YY):10/28/2020 3: 0.26197; Date (DD/MM/YY):10/28/2020 4: 0.19936; Date (DD/MM/YY):10/28/2020 5: 0.08; Date (DD/MM/YY):10/28/2020 6: 0.11246; Initial: 7: 0.09538 | Pass
Jitter @ IPIN = 1000uA | ns | -- | 1 | Date (DD/MM/YY):10/28/2020 1: 0.06261; Date (DD/MM/YY):10/28/2020 2: 0.06156; Date (DD/MM/YY):10/28/2020 3: 0.25583; Date (DD/MM/YY):10/28/2020 4: 0.19437; Date (DD/MM/YY):10/28/2020 5: 0.05317; Date (DD/MM/YY):10/28/2020 6: 0.10714; Initial: 7: 0.08791 | Pass
Pos Width max @ IPIN = 100uA |  |  |  | Date (DD/MM/YY):10/28/2020 1: 12.511; Date (DD/MM/YY):10/28/2020 2: 12.737; Date (DD/MM/YY):10/28/2020 3: 12.818; Date (DD/MM/YY):10/28/2020 4: 13.477; Date (DD/MM/YY):10/28/2020 5: 13.296; Date (DD/MM/YY):10/28/2020 6: 12.005; Initial: 7: 12.399
Pos Width max @ IPIN = 1000uA |  |  |  | Date (DD/MM/YY):10/28/2020 1: 12.525; Date (DD/MM/YY):10/28/2020 2: 12.717; Date (DD/MM/YY):10/28/2020 3: 12.837; Date (DD/MM/YY):10/28/2020 4: 13.374; Date (DD/MM/YY):10/28/2020 5: 13.216; Date (DD/MM/YY):10/28/2020 6: 11.952; Initial: 7: 12.33
Pos Width min @ IPIN = 100uA |  |  |  | Date (DD/MM/YY):10/28/2020 1: 12.157; Date (DD/MM/YY):10/28/2020 2: 12.34; Date (DD/MM/YY):10/28/2020 3: 11.98; Date (DD/MM/YY):10/28/2020 4: 12.677; Date (DD/MM/YY):10/28/2020 5: 12.748; Date (DD/MM/YY):10/28/2020 6: 11.469; Initial: 7: 11.876
Pos Width min @ IPIN = 1000uA |  |  |  | Date (DD/MM/YY):10/28/2020 1: 12.124; Date (DD/MM/YY):10/28/2020 2: 12.37; Date (DD/MM/YY):10/28/2020 3: 12.004; Date (DD/MM/YY):10/28/2020 4: 12.723; Date (DD/MM/YY):10/28/2020 5: 12.849; Date (DD/MM/YY):10/28/2020 6: 11.489; Initial: 7: 11.932
Pos Width mean @ IPIN = 100uA |  |  |  | Date (DD/MM/YY):10/28/2020 1: 12.3045; Date (DD/MM/YY):10/28/2020 2: 12.5378; Date (DD/MM/YY):10/28/2020 3: 12.3729; Date (DD/MM/YY):10/28/2020 4: 13.0637; Date (DD/MM/YY):10/28/2020 5: 13.0156; Date (DD/MM/YY):10/28/2020 6: 11.729; Initial: 7: 12.1376
Pos Width mean @ IPIN = 1000uA |  |  |  | Date (DD/MM/YY):10/28/2020 1: 12.3154; Date (DD/MM/YY):10/28/2020 2: 12.5262; Date (DD/MM/YY):10/28/2020 3: 12.3804; Date (DD/MM/YY):10/28/2020 4: 13.0579; Date (DD/MM/YY):10/28/2020 5: 13.0169; Date (DD/MM/YY):10/28/2020 6: 11.7382; Initial: 7: 12.1456
GoNoGoDuty Cycle | % | 46 | 54 | Date (DD/MM/YY):10/28/2020 1: 49.2049; Date (DD/MM/YY):10/28/2020 2: 50.1114; Date (DD/MM/YY):10/28/2020 3: 49.6482; Date (DD/MM/YY):10/28/2020 4: 52.3074; Date (DD/MM/YY):10/28/2020 5: 52.0173; Date (DD/MM/YY):10/28/2020 6: 46.9426; Initial: 7: 48.5852 | Pass
Duty Cycle @ IPIN = 100uA | % | 46 | 54 | Date (DD/MM/YY):10/28/2020 1: 49.281; Date (DD/MM/YY):10/28/2020 2: 50.2543; Date (DD/MM/YY):10/28/2020 3: 49.5213; Date (DD/MM/YY):10/28/2020 4: 52.3165; Date (DD/MM/YY):10/28/2020 5: 52.0886; Date (DD/MM/YY):10/28/2020 6: 46.9407; Initial: 7: 48.5561 | Pass
Duty Cycle @ IPIN = 1000uA | % | 46 | 54 | Date (DD/MM/YY):10/28/2020 1: 49.2653; Date (DD/MM/YY):10/28/2020 2: 50.1251; Date (DD/MM/YY):10/28/2020 3: 49.5265; Date (DD/MM/YY):10/28/2020 4: 52.2544; Date (DD/MM/YY):10/28/2020 5: 52.0666; Date (DD/MM/YY):10/28/2020 6: 46.9613; Initial: 7: 48.5891 | Pass
Clock+ common mode | V | 0.9 | 1.5 | Date (DD/MM/YY):10/28/2020 1: 1.0727; Date (DD/MM/YY):10/28/2020 2: 1.0666; Date (DD/MM/YY):10/28/2020 3: 1.0594; Date (DD/MM/YY):10/28/2020 4: 1.068; Date (DD/MM/YY):10/28/2020 5: 1.0745; Date (DD/MM/YY):10/28/2020 6: 1.0646; Initial: 7: 1.0775 | Pass
Clock- common mode | V | 0.9 | 1.5 | Date (DD/MM/YY):10/28/2020 1: 1.068; Date (DD/MM/YY):10/28/2020 2: 1.0592; Date (DD/MM/YY):10/28/2020 3: 1.0523; Date (DD/MM/YY):10/28/2020 4: 1.0615; Date (DD/MM/YY):10/28/2020 5: 1.0694; Date (DD/MM/YY):10/28/2020 6: 1.0585; Initial: 7: 1.0727 | Pass
Data+ common mode | V | 0.9 | 1.5 | Date (DD/MM/YY):10/28/2020 1: 1.0786; Date (DD/MM/YY):10/28/2020 2: 1.0894; Date (DD/MM/YY):10/28/2020 3: 1.0933; Date (DD/MM/YY):10/28/2020 4: 1.103; Date (DD/MM/YY):10/28/2020 5: 1.119; Date (DD/MM/YY):10/28/2020 6: 1.1039; Initial: 7: 1.1074 | Pass
Data- common mode | V | 0.9 | 1.5 | Date (DD/MM/YY):10/28/2020 1: 1.0666; Date (DD/MM/YY):10/28/2020 2: 1.0679; Date (DD/MM/YY):10/28/2020 3: 1.0851; Date (DD/MM/YY):10/28/2020 4: 1.1038; Date (DD/MM/YY):10/28/2020 5: 1.1005; Date (DD/MM/YY):10/28/2020 6: 1.0982; Initial: 7: 1.0978 | Pass
Clock+ amplitude | V | 0.2 | 0.5 | Date (DD/MM/YY):10/28/2020 1: 0.36797; Date (DD/MM/YY):10/28/2020 2: 0.3739; Date (DD/MM/YY):10/28/2020 3: 0.36869; Date (DD/MM/YY):10/28/2020 4: 0.36005; Date (DD/MM/YY):10/28/2020 5: 0.36017; Date (DD/MM/YY):10/28/2020 6: 0.35822; Initial: 7: 0.36467 | Pass
Clock- amplitude | V | 0.2 | 0.5 | Date (DD/MM/YY):10/28/2020 1: 0.35631; Date (DD/MM/YY):10/28/2020 2: 0.34758; Date (DD/MM/YY):10/28/2020 3: 0.34016; Date (DD/MM/YY):10/28/2020 4: 0.3384; Date (DD/MM/YY):10/28/2020 5: 0.34352; Date (DD/MM/YY):10/28/2020 6: 0.33318; Initial: 7: 0.34209 | Pass
Data+ amplitude | V | 0.2 | 0.5 | Date (DD/MM/YY):10/28/2020 1: 0.41032; Date (DD/MM/YY):10/28/2020 2: 0.41559; Date (DD/MM/YY):10/28/2020 3: 0.41818; Date (DD/MM/YY):10/28/2020 4: 0.3953; Date (DD/MM/YY):10/28/2020 5: 0.41366; Date (DD/MM/YY):10/28/2020 6: 0.40029; Initial: 7: 0.40468 | Pass
Data- amplitude | V | 0.2 | 0.5 | Date (DD/MM/YY):10/28/2020 1: 0.39006; Date (DD/MM/YY):10/28/2020 2: 0.38078; Date (DD/MM/YY):10/28/2020 3: 0.3952; Date (DD/MM/YY):10/28/2020 4: 0.39392; Date (DD/MM/YY):10/28/2020 5: 0.38573; Date (DD/MM/YY):10/28/2020 6: 0.38333; Initial: 7: 0.38225 | Pass
Bit errors @ IPIN = 100uA | -- | -- | 0 | Date (DD/MM/YY):10/28/2020 1: 0; Date (DD/MM/YY):10/28/2020 2: 0; Date (DD/MM/YY):10/28/2020 3: 0; Date (DD/MM/YY):10/28/2020 4: 0; Date (DD/MM/YY):10/28/2020 5: 0; Date (DD/MM/YY):10/28/2020 6: 0; Initial: 7: 0 | Pass
Clk errors @ IPIN = 100uA | -- | -- | 0 | Date (DD/MM/YY):10/28/2020 1: 0; Date (DD/MM/YY):10/28/2020 2: 0; Date (DD/MM/YY):10/28/2020 3: 0; Date (DD/MM/YY):10/28/2020 4: 0; Date (DD/MM/YY):10/28/2020 5: 0; Date (DD/MM/YY):10/28/2020 6: 0; Initial: 7: 0 | Pass
Bit errors @ IPIN = 1000uA | -- | -- | 0 | Date (DD/MM/YY):10/28/2020 1: 0; Date (DD/MM/YY):10/28/2020 2: 0; Date (DD/MM/YY):10/28/2020 3: 0; Date (DD/MM/YY):10/28/2020 4: 0; Date (DD/MM/YY):10/28/2020 5: 0; Date (DD/MM/YY):10/28/2020 6: 0; Initial: 7: 0 | Pass
Clk errors @ IPIN = 1000uA | -- | -- | 0 | Date (DD/MM/YY):10/28/2020 1: 0; Date (DD/MM/YY):10/28/2020 2: 0; Date (DD/MM/YY):10/28/2020 3: 0; Date (DD/MM/YY):10/28/2020 4: 0; Date (DD/MM/YY):10/28/2020 5: 0; Date (DD/MM/YY):10/28/2020 6: 0; Initial: 7: 0 | Pass
VDC Bit errors | -- | -- | 0 | 0 | 0 | 0 | 0 | 0 | 0 | 0 | 0 | 0 | 0 | 0 | 0 | 0 | 0 | Pass