## Sheet1
Opto-board Assembly Status
0
Opto-board S/N: |  |  |  | Site(check one): |  | OSU |  | Seigen
Opto-board flavor (check one): |  |  | B-Layer |  | Left |  | Right
VDC S/N | 0
0
DORIC S/N |  |  | -- | --
Step |  |  |  | Date | Initial | Comments
1) Reinforce 80-pin Connector
2) Mechanical tolerance test
3) short test
4) VDC mounting
5) DORIC mounting
6) Measure VCSEL power
7) Measure PIN respnsivity
8) Glue VCSEL opto-pack (?)
9) Glue Housing
10.1) Glue 2nd VCSEL opto-pack(?)
10.2) Glue housing (?)
11.1) Glue PIN opto-pack
11.2) Glue housing
12) Solder VCSEL opto-pack
13) Solder 2nd VCSEL opto-pack (?)
14) Solder PIN opto-pack
15) Wire bonding
16) Basic Functionality
17) Encapsulation

## Sheet2
Opto-Board QA data Sheet: Optical Power and Responsivity
Opto-board S/N
0
VCSEL Opto-pack S/N:
Power (uW) | 1 | 2 | 3 | 4 | 5 | 6 | 7 | 8 | Date | Initial | P> 500 uW & dP ,20% ?
Pre Opto-pack Burn-in |  | 1808.8655 | 1779.6947 | 1789.2467 | 1692.7876 | 1692.2851 | 1741.419 | 1604.9046 | -- | -- | --
Post Opto-pack Burn-in |  | 1813.5092 | 1771.6712 | 1815.9048 | 1692.1111 | 1663.1576 | 1726.8385 | 1615.3254 | -- | -- | --
Change (%) | #DIV/0! | #DIV/0! | #DIV/0! | #DIV/0! | #DIV/0! | #DIV/0! | #DIV/0! | #DIV/0! | -- | -- | --
Pre Opto-board Burn-in |  | 1500.5061 | 1117.1313 | 1531.9229 | 1202.2956 | 1373.0072 | 1267.3932 | 1405.6297 | -- | -- | --
Change (%) |  | #DIV/0! | #DIV/0! | #DIV/0! | #DIV/0! | #DIV/0! | #DIV/0! | #DIV/0! | -- | -- | --
Post Opto-board Burn-in |  | 1467.3893 | 1086.3439 | 1392.7487 | 1296.6636 | 1332.4768 | 1203.1452 | 1399.137 | -- | -- | --
Change (%) |  | -2.207 | -2.7559 | -9.0849 | 7.849 | -2.9519 | -5.0693 | -0.46191 | -- | -- | --
Opto-board at 0C |  | 1460.3964 | 1186.4628 | 1404.3774 | 1286.0429 | 1360.8548 | 1288.323 | 1549.1778 | -- | -- | --
Change (%) |  | -2.6731 | 6.2062 | -8.3258 | 6.9656 | -0.88509 | 1.6514 | 10.2124 | -- | -- | --
Opto-board at 50C |  | 1295.0832 | 1046.1513 | 1276.322 | 1119.5074 | 1188.671 | 1151.137 | 1379.0126 | -- | -- | --
Change (%) |  | -13.6902 | -6.3538 | -16.685 | -6.8858 | -13.4257 | -9.1729 | -1.8936 | -- | -- | --
Opto-board QA (10C) |  | 1492.5654 | 1173.4554 | 1390.069 | 1298.2142 | 1361.8998 | 1260.0476 | 1546.87 | -- | -- | --
Change (%) |  | -0.5292 | 5.0418 | -9.2599 | 7.978 | -0.80898 | -0.57959 | 10.0482 | -- | -- | --
Reception Test |  | 1410.439 | 1198.54 | 1391.236 | 1176.714 | 1092.374 | 1020.036 | 1310.638
VCSEL Opto-pack S/N:
Power (uW) | 1 | 2 | 3 | 4 | 5 | 6 | 7 | 8 | Date | Initial | P> 500 uW & dP ,20% ?
Pre Opto-pack Burn-in |  | 1757.55 | 1759.0897 | 1822.5099 | 1737.2882 | 1822.2306 | 1797.7771 | 1791.1946 | -- | -- | --
Post Opto-pack Burn-in |  | 1619.3842 | 1623.8558 | 1700.7494 | 1626.0207 | 1675.7505 | 1659.0655 | 1673.4225 | -- | -- | --
Change (%) | #DIV/0! | #DIV/0! | #DIV/0! | #DIV/0! | #DIV/0! | #DIV/0! | #DIV/0! | #DIV/0! | -- | -- | --
Pre Opto-board Burn-in |  | 1176.6471 | 1181.9637 | 1278.5616 | 1231.3079 | 1146.423 | 1240.0689 | 1282.7535 | -- | -- | --
Change (%) |  | #DIV/0! | #DIV/0! | #DIV/0! | #DIV/0! | #DIV/0! | #DIV/0! | #DIV/0! | -- | -- | --
Post Opto-board Burn-in |  | 1073.9453 | 1072.9054 | 1235.4677 | 1104.1926 | 1035.4054 | 1191.8343 | 1217.8702 | -- | -- | --
Change (%) |  | -8.7283 | -9.2269 | -3.3705 | -10.3236 | -9.6838 | -3.8897 | -5.0581 | -- | -- | --
Opto-board at 0C |  | 1207.0836 | 1120.6659 | 1263.5688 | 1244.3409 | 1200.6044 | 1288.1908 | 1350.2457 | -- | -- | --
Change (%) |  | 2.5867 | -5.1861 | -1.1726 | 1.0585 | 4.7261 | 3.8806 | 5.2615 | -- | -- | --
Opto-board at 50C |  | 1045.9513 | 950.7388 | 1122.6382 | 1091.7474 | 1082.1894 | 1098.1162 | 1174.4703 | -- | -- | --
Change (%) |  | -11.1075 | -19.5628 | -12.1952 | -11.3343 | -5.603 | -11.4472 | -8.4415 | -- | -- | --
Opto-board QA (10C) |  | 1232.7613 | 1111.641 | 1226.7565 | 1220.4517 | 1182.3329 | 1300.0969 | 1379.3956 | -- | -- | --
Change (%) |  | 4.769 | -5.9496 | -4.0518 | -0.88168 | 3.1323 | 4.8407 | 7.534 | -- | -- | --
Reception Test |  | 814.7891 | 1002.996 | 951.4437 | 880.1518 | 1005.954 | 997.104 | 1076.572

## Sheet3
PIN Opto-pack S/N:
Responsivity (A/W) | 1 | 2 | 3 | 4 | 5 | 6 | 7 | 8 | Date | Initial | R> 0.5 A/W & dR <5%
Opto-pack QA | [8 empty] | -- | -- | --
Pre-mount | [8 empty] | -- | -- | --
Change (%)

## Sheet4
Opto-board QA Data Sheet
Opto-board S/N:
0
Current consumption:
| Unit | Min | Max | I |  |  | dI <5% | Date |  | Initial |  | Pass/Fail (?)
Pre-QA | mA | 323 | 371 | 361.5723 |  |  |  | 2020-10-28 |  |  |  | Pass
QA | mA | 308.5 | 350.5 | 342.9321 |  |  |  | 2020-10-28 |  |  |  | Pass
*The allowable range for current consumption for a B-layer opto-board is 330-400 mA.
Dark current:
| Unit | Max | I |  | Date |  | Initial |  | Pass/Fail (?)
Pre-QA | uA | 1 | 0.80676 |  | 2020-10-28 |  |  |  | Pass
QA | uA | 1 | 0.61233 |  | 2020-10-28 |  |  |  | Pass
Optical
| Unit | Max | 1 | 2 | 3 | 4 | 5 | 6 | 7 | 8 | 9 | 10 | 11 | 12 | 13 | 14 | 15 | 16 | Pass/Fail (?)
Rise | ns | 1 | 0.50206 | 0.40887 | 0.43867 | 0.42295 | 0.49441 | 0.44112 | 0.42327 | 0.50294 | 0.60258 | 0.80201 | 0.60394 | 0.59915 | 0.55823 | 0.47186 |  |  | Pass
Fall | ns | 1 | 0.62869 | 0.54883 | 0.65699 | 0.56418 | 0.62903 | 0.58349 | 0.55968 | 0.6354 | 0.60473 | 0.71203 | 0.54618 | 0.54407 | 0.374 | 0.42069 |  |  | Pass

## optical calc
Post Mounting @ room Temp
Power
Power 2
Power 3
channel# | 1 | 2 | 3 | 4 | 5 | 6 | 7 | 8 | 9 | 10 | 11 | 12 | 13 | 14
| 1000 | 1000 | 1000 | 1000 | 1000 | 1000 | 1000 | 1000 | 1000 | 1000 | 1000 | 1000 | 1000 | 1000
| 1000 | 1000 | 1000 | 1000 | 1000 | 1000 | 1000 | 1000 | 1000 | 1000 | 1000 | 1000 | 1000 | 1000
| 1000 | 1000 | 1000 | 1000 | 1000 | 1000 | 1000 | 1000 | 1000 | 1000 | 1000 | 1000 | 1000 | 1000
avg | 1000 | 1000 | 1000 | 1000 | 1000 | 1000 | 1000 | 1000 | 1000 | 1000 | 1000 | 1000 | 1000 | 1000
-10C
Power
Power 2
Power 3
channel# | 1 | 2 | 3 | 4 | 5 | 6 | 7 | 8 | 9 | 10 | 11 | 12 | 13 | 14
| 1000 | 1000 | 1000 | 1000 | 1000 | 1000 | 1000 | 1000 | 1000 | 1000 | 1000 | 1000 | 1000 | 1000
| 1000 | 1000 | 1000 | 1000 | 1000 | 1000 | 1000 | 1000 | 1000 | 1000 | 1000 | 1000 | 1000 | 1000
| 1000 | 1000 | 1000 | 1000 | 1000 | 1000 | 1000 | 1000 | 1000 | 1000 | 1000 | 1000 | 1000 | 1000
avg | 1000 | 1000 | 1000 | 1000 | 1000 | 1000 | 1000 | 1000 | 1000 | 1000 | 1000 | 1000 | 1000 | 1000
10C
Power
Power 2
Power 3
channel# | 1 | 2 | 3 | 4 | 5 | 6 | 7 | 8 | 9 | 10 | 11 | 12 | 13 | 14
| 1000 | 1000 | 1000 | 1000 | 1000 | 1000 | 1000 | 1000 | 1000 | 1000 | 1000 | 1000 | 1000 | 1000
| 1000 | 1000 | 1000 | 1000 | 1000 | 1000 | 1000 | 1000 | 1000 | 1000 | 1000 | 1000 | 1000 | 1000
| 1000 | 1000 | 1000 | 1000 | 1000 | 1000 | 1000 | 1000 | 1000 | 1000 | 1000 | 1000 | 1000 | 1000
avg | 1000 | 1000 | 1000 | 1000 | 1000 | 1000 | 1000 | 1000 | 1000 | 1000 | 1000 | 1000 | 1000 | 1000
50C
Power
Power 2
Power 3
channel# | 1 | 2 | 3 | 4 | 5 | 6 | 7 | 8 | 9 | 10 | 11 | 12 | 13 | 14
| 1000 | 1000 | 1000 | 1000 | 1000 | 1000 | 1000 | 1000 | 1000 | 1000 | 1000 | 1000 | 1000 | 1000
| 1000 | 1000 | 1000 | 1000 | 1000 | 1000 | 1000 | 1000 | 1000 | 1000 | 1000 | 1000 | 1000 | 1000
| 1000 | 1000 | 1000 | 1000 | 1000 | 1000 | 1000 | 1000 | 1000 | 1000 | 1000 | 1000 | 1000 | 1000
avg | 1000 | 1000 | 1000 | 1000 | 1000 | 1000 | 1000 | 1000 | 1000 | 1000 | 1000 | 1000 | 1000 | 1000

## Sheet5
Electrical: |  |  |  | Date (DD/MM/YY):10/28/2020 | [5 empty] | Initial:
| Unit | Min | Max | 1 | 2 | 3 | 4 | 5 | 6 | 7 | 8 | 9 | 10 | 11 | 12 | 13 | 14 | Pass/fail(?)
Clk Rise | ns | -- | 1 | Date (DD/MM/YY):10/28/2020 1: 0.50019; Date (DD/MM/YY):10/28/2020 2: 0.50302; Date (DD/MM/YY):10/28/2020 3: 0.51946; Date (DD/MM/YY):10/28/2020 4: 0.54044; Date (DD/MM/YY):10/28/2020 5: 0.55572; Date (DD/MM/YY):10/28/2020 6: 0.55137; Initial: 7: 0.56813 | Pass
Clk Fall | ns | -- | 1 | Date (DD/MM/YY):10/28/2020 1: 0.48594; Date (DD/MM/YY):10/28/2020 2: 0.50069; Date (DD/MM/YY):10/28/2020 3: 0.51789; Date (DD/MM/YY):10/28/2020 4: 0.52075; Date (DD/MM/YY):10/28/2020 5: 0.54773; Date (DD/MM/YY):10/28/2020 6: 0.54824; Initial: 7: 0.57302 | Pass
Data Rise | ns | -- | 1 | Date (DD/MM/YY):10/28/2020 1: 0.62602; Date (DD/MM/YY):10/28/2020 2: 0.63391; Date (DD/MM/YY):10/28/2020 3: 0.6246; Date (DD/MM/YY):10/28/2020 4: 0.60172; Date (DD/MM/YY):10/28/2020 5: 0.65057; Date (DD/MM/YY):10/28/2020 6: 0.61736; Initial: 7: 0.61093 | Pass
Data Fall | ns | -- | 1 | Date (DD/MM/YY):10/28/2020 1: 0.61221; Date (DD/MM/YY):10/28/2020 2: 0.61382; Date (DD/MM/YY):10/28/2020 3: 0.64526; Date (DD/MM/YY):10/28/2020 4: 0.60607; Date (DD/MM/YY):10/28/2020 5: 0.58812; Date (DD/MM/YY):10/28/2020 6: 0.61098; Initial: 7: 0.64018 | Pass
Jitter @ IPIN = 100uA | ns | -- | 1 | Date (DD/MM/YY):10/28/2020 1: 0.08995; Date (DD/MM/YY):10/28/2020 2: 0.07857; Date (DD/MM/YY):10/28/2020 3: 0.08181; Date (DD/MM/YY):10/28/2020 4: 0.237; Date (DD/MM/YY):10/28/2020 5: 0.13367; Date (DD/MM/YY):10/28/2020 6: 0.07729; Initial: 7: 0.13131 | Pass
Jitter @ IPIN = 1000uA | ns | -- | 1 | Date (DD/MM/YY):10/28/2020 1: 0.0769; Date (DD/MM/YY):10/28/2020 2: 0.07046; Date (DD/MM/YY):10/28/2020 3: 0.07319; Date (DD/MM/YY):10/28/2020 4: 0.21478; Date (DD/MM/YY):10/28/2020 5: 0.11814; Date (DD/MM/YY):10/28/2020 6: 0.05368; Initial: 7: 0.13402 | Pass
Pos Width max @ IPIN = 100uA |  |  |  | Date (DD/MM/YY):10/28/2020 1: 12.783; Date (DD/MM/YY):10/28/2020 2: 13.111; Date (DD/MM/YY):10/28/2020 3: 12.791; Date (DD/MM/YY):10/28/2020 4: 12.825; Date (DD/MM/YY):10/28/2020 5: 12.31; Date (DD/MM/YY):10/28/2020 6: 12.892; Initial: 7: 12.819
Pos Width max @ IPIN = 1000uA |  |  |  | Date (DD/MM/YY):10/28/2020 1: 12.698; Date (DD/MM/YY):10/28/2020 2: 13.066; Date (DD/MM/YY):10/28/2020 3: 12.818; Date (DD/MM/YY):10/28/2020 4: 12.77; Date (DD/MM/YY):10/28/2020 5: 12.235; Date (DD/MM/YY):10/28/2020 6: 12.848; Initial: 7: 12.752
Pos Width min @ IPIN = 100uA |  |  |  | Date (DD/MM/YY):10/28/2020 1: 12.227; Date (DD/MM/YY):10/28/2020 2: 12.582; Date (DD/MM/YY):10/28/2020 3: 12.313; Date (DD/MM/YY):10/28/2020 4: 11.968; Date (DD/MM/YY):10/28/2020 5: 11.665; Date (DD/MM/YY):10/28/2020 6: 12.443; Initial: 7: 12.154
Pos Width min @ IPIN = 1000uA |  |  |  | Date (DD/MM/YY):10/28/2020 1: 12.255; Date (DD/MM/YY):10/28/2020 2: 12.646; Date (DD/MM/YY):10/28/2020 3: 12.334; Date (DD/MM/YY):10/28/2020 4: 12.067; Date (DD/MM/YY):10/28/2020 5: 11.738; Date (DD/MM/YY):10/28/2020 6: 12.497; Initial: 7: 12.181
Pos Width mean @ IPIN = 100uA |  |  |  | Date (DD/MM/YY):10/28/2020 1: 12.4748; Date (DD/MM/YY):10/28/2020 2: 12.8537; Date (DD/MM/YY):10/28/2020 3: 12.5221; Date (DD/MM/YY):10/28/2020 4: 12.4169; Date (DD/MM/YY):10/28/2020 5: 11.9828; Date (DD/MM/YY):10/28/2020 6: 12.652; Initial: 7: 12.4844
Pos Width mean @ IPIN = 1000uA |  |  |  | Date (DD/MM/YY):10/28/2020 1: 12.4759; Date (DD/MM/YY):10/28/2020 2: 12.8497; Date (DD/MM/YY):10/28/2020 3: 12.528; Date (DD/MM/YY):10/28/2020 4: 12.4103; Date (DD/MM/YY):10/28/2020 5: 11.9875; Date (DD/MM/YY):10/28/2020 6: 12.6533; Initial: 7: 12.4787
GoNoGoDuty Cycle | % | 46 | 54 | Date (DD/MM/YY):10/28/2020 1: 49.9428; Date (DD/MM/YY):10/28/2020 2: 51.4631; Date (DD/MM/YY):10/28/2020 3: 50.1603; Date (DD/MM/YY):10/28/2020 4: 49.7596; Date (DD/MM/YY):10/28/2020 5: 47.9834; Date (DD/MM/YY):10/28/2020 6: 50.6514; Initial: 7: 49.8829 | Pass
Duty Cycle @ IPIN = 100uA | % | 46 | 54 | Date (DD/MM/YY):10/28/2020 1: 49.9813; Date (DD/MM/YY):10/28/2020 2: 51.4571; Date (DD/MM/YY):10/28/2020 3: 50.1113; Date (DD/MM/YY):10/28/2020 4: 49.7015; Date (DD/MM/YY):10/28/2020 5: 47.9587; Date (DD/MM/YY):10/28/2020 6: 50.6659; Initial: 7: 49.9904 | Pass
Duty Cycle @ IPIN = 1000uA | % | 46 | 54 | Date (DD/MM/YY):10/28/2020 1: 49.9118; Date (DD/MM/YY):10/28/2020 2: 51.4178; Date (DD/MM/YY):10/28/2020 3: 50.1182; Date (DD/MM/YY):10/28/2020 4: 49.6512; Date (DD/MM/YY):10/28/2020 5: 47.9706; Date (DD/MM/YY):10/28/2020 6: 50.6214; Initial: 7: 49.909 | Pass
Clock+ common mode | V | 0.9 | 1.5 | Date (DD/MM/YY):10/28/2020 1: 1.0143; Date (DD/MM/YY):10/28/2020 2: 1.0066; Date (DD/MM/YY):10/28/2020 3: 1.0115; Date (DD/MM/YY):10/28/2020 4: 1.0742; Date (DD/MM/YY):10/28/2020 5: 1.0711; Date (DD/MM/YY):10/28/2020 6: 1.0676; Initial: 7: 1.0702 | Pass
Clock- common mode | V | 0.9 | 1.5 | Date (DD/MM/YY):10/28/2020 1: 1.0128; Date (DD/MM/YY):10/28/2020 2: 1.003; Date (DD/MM/YY):10/28/2020 3: 1.0074; Date (DD/MM/YY):10/28/2020 4: 1.0686; Date (DD/MM/YY):10/28/2020 5: 1.0667; Date (DD/MM/YY):10/28/2020 6: 1.0633; Initial: 7: 1.0659 | Pass
Data+ common mode | V | 0.9 | 1.5 | Date (DD/MM/YY):10/28/2020 1: 1.0333; Date (DD/MM/YY):10/28/2020 2: 1.0489; Date (DD/MM/YY):10/28/2020 3: 1.0397; Date (DD/MM/YY):10/28/2020 4: 1.0873; Date (DD/MM/YY):10/28/2020 5: 1.0973; Date (DD/MM/YY):10/28/2020 6: 1.0964; Initial: 7: 1.1036 | Pass
Data- common mode | V | 0.9 | 1.5 | Date (DD/MM/YY):10/28/2020 1: 1.0242; Date (DD/MM/YY):10/28/2020 2: 1.031; Date (DD/MM/YY):10/28/2020 3: 1.0334; Date (DD/MM/YY):10/28/2020 4: 1.0882; Date (DD/MM/YY):10/28/2020 5: 1.0819; Date (DD/MM/YY):10/28/2020 6: 1.0903; Initial: 7: 1.0932 | Pass
Clock+ amplitude | V | 0.2 | 0.5 | Date (DD/MM/YY):10/28/2020 1: 0.34245; Date (DD/MM/YY):10/28/2020 2: 0.33621; Date (DD/MM/YY):10/28/2020 3: 0.34144; Date (DD/MM/YY):10/28/2020 4: 0.36193; Date (DD/MM/YY):10/28/2020 5: 0.35893; Date (DD/MM/YY):10/28/2020 6: 0.35378; Initial: 7: 0.3575 | Pass
Clock- amplitude | V | 0.2 | 0.5 | Date (DD/MM/YY):10/28/2020 1: 0.31908; Date (DD/MM/YY):10/28/2020 2: 0.31331; Date (DD/MM/YY):10/28/2020 3: 0.31406; Date (DD/MM/YY):10/28/2020 4: 0.33591; Date (DD/MM/YY):10/28/2020 5: 0.33546; Date (DD/MM/YY):10/28/2020 6: 0.33937; Initial: 7: 0.34028 | Pass
Data+ amplitude | V | 0.2 | 0.5 | Date (DD/MM/YY):10/28/2020 1: 0.37732; Date (DD/MM/YY):10/28/2020 2: 0.3893; Date (DD/MM/YY):10/28/2020 3: 0.38623; Date (DD/MM/YY):10/28/2020 4: 0.39073; Date (DD/MM/YY):10/28/2020 5: 0.40018; Date (DD/MM/YY):10/28/2020 6: 0.39331; Initial: 7: 0.40314 | Pass
Data- amplitude | V | 0.2 | 0.5 | Date (DD/MM/YY):10/28/2020 1: 0.35533; Date (DD/MM/YY):10/28/2020 2: 0.3542; Date (DD/MM/YY):10/28/2020 3: 0.36135; Date (DD/MM/YY):10/28/2020 4: 0.38466; Date (DD/MM/YY):10/28/2020 5: 0.37419; Date (DD/MM/YY):10/28/2020 6: 0.37722; Initial: 7: 0.37915 | Pass
Bit errors @ IPIN = 100uA | -- | -- | 0 | Date (DD/MM/YY):10/28/2020 1: 0; Date (DD/MM/YY):10/28/2020 2: 0; Date (DD/MM/YY):10/28/2020 3: 0; Date (DD/MM/YY):10/28/2020 4: 0; Date (DD/MM/YY):10/28/2020 5: 0; Date (DD/MM/YY):10/28/2020 6: 0; Initial: 7: 0 | Pass
Clk errors @ IPIN = 100uA | -- | -- | 0 | Date (DD/MM/YY):10/28/2020 1: 0; Date (DD/MM/YY):10/28/2020 2: 0; Date (DD/MM/YY):10/28/2020 3: 0; Date (DD/MM/YY):10/28/2020 4: 0; Date (DD/MM/YY):10/28/2020 5: 0; Date (DD/MM/YY):10/28/2020 6: 0; Initial: 7: 0 | Pass
Bit errors @ IPIN = 1000uA | -- | -- | 0 | Date (DD/MM/YY):10/28/2020 1: 0; Date (DD/MM/YY):10/28/2020 2: 0; Date (DD/MM/YY):10/28/2020 3: 0; Date (DD/MM/YY):10/28/2020 4: 0; Date (DD/MM/YY):10/28/2020 5: 0; Date (DD/MM/YY):10/28/2020 6: 0; Initial: 7: 0 | Pass
Clk errors @ IPIN = 1000uA | -- | -- | 0 | Date (DD/MM/YY):10/28/2020 1: 0; Date (DD/MM/YY):10/28/2020 2: 0; Date (DD/MM/YY):10/28/2020 3: 0; Date (DD/MM/YY):10/28/2020 4: 0; Date (DD/MM/YY):10/28/2020 5: 0; Date (DD/MM/YY):10/28/2020 6: 0; Initial: 7: 0 | Pass
VDC Bit errors | -- | -- | 0 | 0 | 0 | 0 | 0 | 0 | 0 | 0 | 0 | 0 | 0 | 0 | 0 | 0 | 0 | Pass