## Sheet1
Opto-board Assembly Status
0
Opto-board S/N: |  |  |  | Site(check one): |  | OSU |  | Seigen
Opto-board flavor (check one): |  |  | B-Layer |  | Left |  | Right
VDC S/N | 0
0
DORIC S/N |  |  | -- | --
Step |  |  |  | Date | Initial | Comments
1) Reinforce 80-pin Connector
2) Mechanical tolerance test
3) short test
4) VDC mounting
5) DORIC mounting
6) Measure VCSEL power
7) Measure PIN respnsivity
8) Glue VCSEL opto-pack (?)
9) Glue Housing
10.1) Glue 2nd VCSEL opto-pack(?)
10.2) Glue housing (?)
11.1) Glue PIN opto-pack
11.2) Glue housing
12) Solder VCSEL opto-pack
13) Solder 2nd VCSEL opto-pack (?)
14) Solder PIN opto-pack
15) Wire bonding
16) Basic Functionality
17) Encapsulation

## Sheet2
Opto-Board QA data Sheet: Optical Power and Responsivity
Opto-board S/N
0
VCSEL Opto-pack S/N:
Power (uW) | 1 | 2 | 3 | 4 | 5 | 6 | 7 | 8 | Date | Initial | P> 500 uW & dP ,20% ?
Pre Opto-pack Burn-in |  | 1546.3299 | 1407.1125 | 1484.8909 | 1414.5194 | 1494.6854 | 1452.362 | 1369.8019 | -- | -- | --
Post Opto-pack Burn-in |  | 1495.9485 | 1375.5534 | 1441.4719 | 1378.4407 | 1441.6232 | 1421.9109 | 1340.7309 | -- | -- | --
Change (%) | #DIV/0! | #DIV/0! | #DIV/0! | #DIV/0! | #DIV/0! | #DIV/0! | #DIV/0! | #DIV/0! | -- | -- | --
Pre Opto-board Burn-in |  | 1092.5232 | 880.3279 | 1112.2006 | 941.2666 | 1162.6442 | 952.4005 | 1126.452 | -- | -- | --
Change (%) |  | #DIV/0! | #DIV/0! | #DIV/0! | #DIV/0! | #DIV/0! | #DIV/0! | #DIV/0! | -- | -- | --
Post Opto-board Burn-in |  | 1090.7435 | 805.754 | 1056.357 | 897.8245 | 1077.1908 | 965.7825 | 1121.8466 | -- | -- | --
Change (%) |  | -0.16289 | -8.4712 | -5.021 | -4.6153 | -7.3499 | 1.4051 | -0.40884 | -- | -- | --
Opto-board at 0C |  | 1152.7021 | 904.1913 | 1107.9211 | 968.7462 | 1231.5622 | 1093.2769 | 1162.0236 | -- | -- | --
Change (%) |  | 5.5083 | 2.7107 | -0.38478 | 2.9194 | 5.9277 | 14.7917 | 3.1578 | -- | -- | --
Opto-board at 50C |  | 1006.3846 | 794.0985 | 993.4241 | 873.8404 | 1108.8101 | 959.8779 | 1020.609 | -- | -- | --
Change (%) |  | -7.8844 | -9.7952 | -10.6794 | -7.1633 | -4.6303 | 0.78512 | -9.3961 | -- | -- | --
Opto-board QA (10C) |  | 1185.9254 | 866.7106 | 1123.1294 | 968.0112 | 1189.5128 | 1086.6254 | 1186.333 | -- | -- | --
Change (%) |  | 8.5492 | -1.5468 | 0.98262 | 2.8413 | 2.311 | 14.0933 | 5.3159 | -- | -- | --
Reception Test |  | 1042.914 | 798.4566 | 1046.865 | 910.745 | 909.0213 | 762.7234 | 1099.793
VCSEL Opto-pack S/N:
Power (uW) | 1 | 2 | 3 | 4 | 5 | 6 | 7 | 8 | Date | Initial | P> 500 uW & dP ,20% ?
Pre Opto-pack Burn-in |  | 1968.7955 | 1955.3067 | 1908.7761 | 1868.1407 | 1902.363 | 1844.344 | 1907.7934 | -- | -- | --
Post Opto-pack Burn-in |  | 1889.8056 | 1876.7115 | 1815.3984 | 1793.2392 | 1827.6789 | 1796.2104 | 1843.6985 | -- | -- | --
Change (%) | #DIV/0! | #DIV/0! | #DIV/0! | #DIV/0! | #DIV/0! | #DIV/0! | #DIV/0! | #DIV/0! | -- | -- | --
Pre Opto-board Burn-in |  | 1387.837 | 1330.2043 | 1336.907 | 1298.9987 | 1161.0571 | 1311.4584 | 1301.2889 | -- | -- | --
Change (%) |  | #DIV/0! | #DIV/0! | #DIV/0! | #DIV/0! | #DIV/0! | #DIV/0! | #DIV/0! | -- | -- | --
Post Opto-board Burn-in |  | 1277.7717 | 1164.8432 | 1313.9236 | 1266.3106 | 1104.2304 | 1207.5244 | 1311.7621 | -- | -- | --
Change (%) |  | -7.9307 | -12.4313 | -1.7191 | -2.5164 | -4.8944 | -7.9251 | 0.80484 | -- | -- | --
Opto-board at 0C |  | 1345.2331 | 1256.4325 | 1323.7617 | 1245.0941 | 1191.6765 | 1310.6978 | 1324.7501 | -- | -- | --
Change (%) |  | -3.0698 | -5.5459 | -0.98326 | -4.1497 | 2.6372 | -0.057994 | 1.8029 | -- | -- | --
Opto-board at 50C |  | 1181.2077 | 1119.4239 | 1188.1336 | 1087.1 | 1050.1718 | 1192.8014 | 1175.6193 | -- | -- | --
Change (%) |  | -14.8886 | -15.8457 | -11.1282 | -16.3125 | -9.5504 | -9.0477 | -9.6573 | -- | -- | --
Opto-board QA (10C) |  | 1368.8108 | 1290.602 | 1353.1839 | 1276.2208 | 1148.7659 | 1272.2848 | 1337.0599 | -- | -- | --
Change (%) |  | -1.3709 | -2.9772 | 1.2175 | -1.7535 | -1.0586 | -2.987 | 2.7489 | -- | -- | --
Reception Test |  | 740.6254 | 938.1322 | 893.862 | 965.8578 | 680.298 | 735.6576 | 920.2785

## Sheet4
Opto-board QA Data Sheet
Opto-board S/N:
0
Current consumption:
| Unit | Min | Max | I |  |  | dI <5% | Date |  | Initial |  | Pass/Fail (?)
Pre-QA | mA | 323 | 371 | 360.8398 |  |  |  | 2020-10-28 |  |  |  | Pass
QA | mA | 308.5 | 350.5 | 344.8608 |  |  |  | 2020-10-28 |  |  |  | Pass
*The allowable range for current consumption for a B-layer opto-board is 330-400 mA.
Dark current:
| Unit | Max | I |  | Date |  | Initial |  | Pass/Fail (?)
Pre-QA | uA | 1 | 0.75804 |  | 2020-10-28 |  |  |  | Pass
QA | uA | 1 | 0.57755 |  | 2020-10-28 |  |  |  | Pass
Optical
| Unit | Max | 1 | 2 | 3 | 4 | 5 | 6 | 7 | 8 | 9 | 10 | 11 | 12 | 13 | 14 | 15 | 16 | Pass/Fail (?)
Rise | ns | 1 | 0.50464 | 0.54771 | 0.44242 | 0.38714 | 0.44683 | 0.42744 | 0.40125 | 0.51386 | 0.71317 | 0.58326 | 0.45558 | 0.56153 | 0.44428 | 0.37806 |  |  | Pass
Fall | ns | 1 | 0.70012 | 0.53216 | 0.59987 | 0.68051 | 0.57647 | 0.56727 | 0.57555 | 0.70057 | 0.63313 | 0.61468 | 0.67035 | 0.48166 | 0.55246 | 0.60159 |  |  | Pass

## Sheet3
PIN Opto-pack S/N:
Responsivity (A/W) | 1 | 2 | 3 | 4 | 5 | 6 | 7 | 8 | Date | Initial | R> 0.5 A/W & dR <5%
Opto-pack QA | [8 empty] | -- | -- | --
Pre-mount | [8 empty] | -- | -- | --
Change (%)

## optical calc
Post Mounting @ room Temp
Power
Power 2
Power 3
channel# | 1 | 2 | 3 | 4 | 5 | 6 | 7 | 8 | 9 | 10 | 11 | 12 | 13 | 14
| 1000 | 1000 | 1000 | 1000 | 1000 | 1000 | 1000 | 1000 | 1000 | 1000 | 1000 | 1000 | 1000 | 1000
| 1000 | 1000 | 1000 | 1000 | 1000 | 1000 | 1000 | 1000 | 1000 | 1000 | 1000 | 1000 | 1000 | 1000
| 1000 | 1000 | 1000 | 1000 | 1000 | 1000 | 1000 | 1000 | 1000 | 1000 | 1000 | 1000 | 1000 | 1000
avg | 1000 | 1000 | 1000 | 1000 | 1000 | 1000 | 1000 | 1000 | 1000 | 1000 | 1000 | 1000 | 1000 | 1000
-10C
Power
Power 2
Power 3
channel# | 1 | 2 | 3 | 4 | 5 | 6 | 7 | 8 | 9 | 10 | 11 | 12 | 13 | 14
| 1000 | 1000 | 1000 | 1000 | 1000 | 1000 | 1000 | 1000 | 1000 | 1000 | 1000 | 1000 | 1000 | 1000
| 1000 | 1000 | 1000 | 1000 | 1000 | 1000 | 1000 | 1000 | 1000 | 1000 | 1000 | 1000 | 1000 | 1000
| 1000 | 1000 | 1000 | 1000 | 1000 | 1000 | 1000 | 1000 | 1000 | 1000 | 1000 | 1000 | 1000 | 1000
avg | 1000 | 1000 | 1000 | 1000 | 1000 | 1000 | 1000 | 1000 | 1000 | 1000 | 1000 | 1000 | 1000 | 1000
10C
Power
Power 2
Power 3
channel# | 1 | 2 | 3 | 4 | 5 | 6 | 7 | 8 | 9 | 10 | 11 | 12 | 13 | 14
| 1000 | 1000 | 1000 | 1000 | 1000 | 1000 | 1000 | 1000 | 1000 | 1000 | 1000 | 1000 | 1000 | 1000
| 1000 | 1000 | 1000 | 1000 | 1000 | 1000 | 1000 | 1000 | 1000 | 1000 | 1000 | 1000 | 1000 | 1000
| 1000 | 1000 | 1000 | 1000 | 1000 | 1000 | 1000 | 1000 | 1000 | 1000 | 1000 | 1000 | 1000 | 1000
avg | 1000 | 1000 | 1000 | 1000 | 1000 | 1000 | 1000 | 1000 | 1000 | 1000 | 1000 | 1000 | 1000 | 1000
50C
Power
Power 2
Power 3
channel# | 1 | 2 | 3 | 4 | 5 | 6 | 7 | 8 | 9 | 10 | 11 | 12 | 13 | 14
| 1000 | 1000 | 1000 | 1000 | 1000 | 1000 | 1000 | 1000 | 1000 | 1000 | 1000 | 1000 | 1000 | 1000
| 1000 | 1000 | 1000 | 1000 | 1000 | 1000 | 1000 | 1000 | 1000 | 1000 | 1000 | 1000 | 1000 | 1000
| 1000 | 1000 | 1000 | 1000 | 1000 | 1000 | 1000 | 1000 | 1000 | 1000 | 1000 | 1000 | 1000 | 1000
avg | 1000 | 1000 | 1000 | 1000 | 1000 | 1000 | 1000 | 1000 | 1000 | 1000 | 1000 | 1000 | 1000 | 1000

## Sheet5
Electrical: |  |  |  | Date (DD/MM/YY):10/28/2020 | [5 empty] | Initial:
| Unit | Min | Max | 1 | 2 | 3 | 4 | 5 | 6 | 7 | 8 | 9 | 10 | 11 | 12 | 13 | 14 | Pass/fail(?)
Clk Rise | ns | -- | 1 | Date (DD/MM/YY):10/28/2020 1: 0.49371; Date (DD/MM/YY):10/28/2020 2: 0.51174; Date (DD/MM/YY):10/28/2020 3: 0.51248; Date (DD/MM/YY):10/28/2020 4: 0.54632; Date (DD/MM/YY):10/28/2020 5: 0.55011; Date (DD/MM/YY):10/28/2020 6: 0.564; Initial: 7: 0.58122 | Pass
Clk Fall | ns | -- | 1 | Date (DD/MM/YY):10/28/2020 1: 0.48163; Date (DD/MM/YY):10/28/2020 2: 0.51048; Date (DD/MM/YY):10/28/2020 3: 0.50947; Date (DD/MM/YY):10/28/2020 4: 0.53191; Date (DD/MM/YY):10/28/2020 5: 0.54791; Date (DD/MM/YY):10/28/2020 6: 0.56234; Initial: 7: 0.58908 | Pass
Data Rise | ns | -- | 1 | Date (DD/MM/YY):10/28/2020 1: 0.61177; Date (DD/MM/YY):10/28/2020 2: 0.65417; Date (DD/MM/YY):10/28/2020 3: 0.6122; Date (DD/MM/YY):10/28/2020 4: 0.61178; Date (DD/MM/YY):10/28/2020 5: 0.63602; Date (DD/MM/YY):10/28/2020 6: 0.60863; Initial: 7: 0.62191 | Pass
Data Fall | ns | -- | 1 | Date (DD/MM/YY):10/28/2020 1: 0.60044; Date (DD/MM/YY):10/28/2020 2: 0.6117; Date (DD/MM/YY):10/28/2020 3: 0.6318; Date (DD/MM/YY):10/28/2020 4: 0.61886; Date (DD/MM/YY):10/28/2020 5: 0.59432; Date (DD/MM/YY):10/28/2020 6: 0.62024; Initial: 7: 0.64449 | Pass
Jitter @ IPIN = 100uA | ns | -- | 1 | Date (DD/MM/YY):10/28/2020 1: 0.23624; Date (DD/MM/YY):10/28/2020 2: 0.08685; Date (DD/MM/YY):10/28/2020 3: 0.10248; Date (DD/MM/YY):10/28/2020 4: 0.06933; Date (DD/MM/YY):10/28/2020 5: 0.10861; Date (DD/MM/YY):10/28/2020 6: 0.12629; Initial: 7: 0.1038 | Pass
Jitter @ IPIN = 1000uA | ns | -- | 1 | Date (DD/MM/YY):10/28/2020 1: 0.25028; Date (DD/MM/YY):10/28/2020 2: 0.05768; Date (DD/MM/YY):10/28/2020 3: 0.07171; Date (DD/MM/YY):10/28/2020 4: 0.04556; Date (DD/MM/YY):10/28/2020 5: 0.0921; Date (DD/MM/YY):10/28/2020 6: 0.1277; Initial: 7: 0.0898 | Pass
Pos Width max @ IPIN = 100uA |  |  |  | Date (DD/MM/YY):10/28/2020 1: 12.768; Date (DD/MM/YY):10/28/2020 2: 13.119; Date (DD/MM/YY):10/28/2020 3: 12.019; Date (DD/MM/YY):10/28/2020 4: 12.384; Date (DD/MM/YY):10/28/2020 5: 12.87; Date (DD/MM/YY):10/28/2020 6: 12.221; Initial: 7: 12.538
Pos Width max @ IPIN = 1000uA |  |  |  | Date (DD/MM/YY):10/28/2020 1: 12.734; Date (DD/MM/YY):10/28/2020 2: 13.004; Date (DD/MM/YY):10/28/2020 3: 11.952; Date (DD/MM/YY):10/28/2020 4: 12.298; Date (DD/MM/YY):10/28/2020 5: 12.8; Date (DD/MM/YY):10/28/2020 6: 12.118; Initial: 7: 12.469
Pos Width min @ IPIN = 100uA |  |  |  | Date (DD/MM/YY):10/28/2020 1: 11.865; Date (DD/MM/YY):10/28/2020 2: 12.578; Date (DD/MM/YY):10/28/2020 3: 11.451; Date (DD/MM/YY):10/28/2020 4: 11.92; Date (DD/MM/YY):10/28/2020 5: 12.278; Date (DD/MM/YY):10/28/2020 6: 11.577; Initial: 7: 11.984
Pos Width min @ IPIN = 1000uA |  |  |  | Date (DD/MM/YY):10/28/2020 1: 11.878; Date (DD/MM/YY):10/28/2020 2: 12.631; Date (DD/MM/YY):10/28/2020 3: 11.532; Date (DD/MM/YY):10/28/2020 4: 12.003; Date (DD/MM/YY):10/28/2020 5: 12.33; Date (DD/MM/YY):10/28/2020 6: 11.59; Initial: 7: 12.022
Pos Width mean @ IPIN = 100uA |  |  |  | Date (DD/MM/YY):10/28/2020 1: 12.2938; Date (DD/MM/YY):10/28/2020 2: 12.8326; Date (DD/MM/YY):10/28/2020 3: 11.7367; Date (DD/MM/YY):10/28/2020 4: 12.1333; Date (DD/MM/YY):10/28/2020 5: 12.5605; Date (DD/MM/YY):10/28/2020 6: 11.8497; Initial: 7: 12.2469
Pos Width mean @ IPIN = 1000uA |  |  |  | Date (DD/MM/YY):10/28/2020 1: 12.3263; Date (DD/MM/YY):10/28/2020 2: 12.8173; Date (DD/MM/YY):10/28/2020 3: 11.7464; Date (DD/MM/YY):10/28/2020 4: 12.1424; Date (DD/MM/YY):10/28/2020 5: 12.5641; Date (DD/MM/YY):10/28/2020 6: 11.8548; Initial: 7: 12.2449
GoNoGoDuty Cycle | % | 46 | 54 | Date (DD/MM/YY):10/28/2020 1: 49.2193; Date (DD/MM/YY):10/28/2020 2: 51.1891; Date (DD/MM/YY):10/28/2020 3: 46.9465; Date (DD/MM/YY):10/28/2020 4: 48.6265; Date (DD/MM/YY):10/28/2020 5: 50.3346; Date (DD/MM/YY):10/28/2020 6: 47.577; Initial: 7: 48.9773 | Pass
Duty Cycle @ IPIN = 100uA | % | 46 | 54 | Date (DD/MM/YY):10/28/2020 1: 49.2028; Date (DD/MM/YY):10/28/2020 2: 51.4405; Date (DD/MM/YY):10/28/2020 3: 46.9545; Date (DD/MM/YY):10/28/2020 4: 48.5728; Date (DD/MM/YY):10/28/2020 5: 50.3038; Date (DD/MM/YY):10/28/2020 6: 47.4227; Initial: 7: 49.0254 | Pass
Duty Cycle @ IPIN = 1000uA | % | 46 | 54 | Date (DD/MM/YY):10/28/2020 1: 49.288; Date (DD/MM/YY):10/28/2020 2: 51.2769; Date (DD/MM/YY):10/28/2020 3: 46.9837; Date (DD/MM/YY):10/28/2020 4: 48.5896; Date (DD/MM/YY):10/28/2020 5: 50.2759; Date (DD/MM/YY):10/28/2020 6: 47.4237; Initial: 7: 48.9896 | Pass
Clock+ common mode | V | 0.9 | 1.5 | Date (DD/MM/YY):10/28/2020 1: 1.0385; Date (DD/MM/YY):10/28/2020 2: 1.0314; Date (DD/MM/YY):10/28/2020 3: 1.0485; Date (DD/MM/YY):10/28/2020 4: 1.0431; Date (DD/MM/YY):10/28/2020 5: 1.0418; Date (DD/MM/YY):10/28/2020 6: 1.0462; Initial: 7: 1.0417 | Pass
Clock- common mode | V | 0.9 | 1.5 | Date (DD/MM/YY):10/28/2020 1: 1.0334; Date (DD/MM/YY):10/28/2020 2: 1.03; Date (DD/MM/YY):10/28/2020 3: 1.0405; Date (DD/MM/YY):10/28/2020 4: 1.0424; Date (DD/MM/YY):10/28/2020 5: 1.0405; Date (DD/MM/YY):10/28/2020 6: 1.0438; Initial: 7: 1.0399 | Pass
Data+ common mode | V | 0.9 | 1.5 | Date (DD/MM/YY):10/28/2020 1: 1.0618; Date (DD/MM/YY):10/28/2020 2: 1.0699; Date (DD/MM/YY):10/28/2020 3: 1.0837; Date (DD/MM/YY):10/28/2020 4: 1.0611; Date (DD/MM/YY):10/28/2020 5: 1.0758; Date (DD/MM/YY):10/28/2020 6: 1.07; Initial: 7: 1.073 | Pass
Data- common mode | V | 0.9 | 1.5 | Date (DD/MM/YY):10/28/2020 1: 1.0515; Date (DD/MM/YY):10/28/2020 2: 1.0506; Date (DD/MM/YY):10/28/2020 3: 1.0766; Date (DD/MM/YY):10/28/2020 4: 1.0655; Date (DD/MM/YY):10/28/2020 5: 1.0637; Date (DD/MM/YY):10/28/2020 6: 1.066; Initial: 7: 1.0644 | Pass
Clock+ amplitude | V | 0.2 | 0.5 | Date (DD/MM/YY):10/28/2020 1: 0.34602; Date (DD/MM/YY):10/28/2020 2: 0.34445; Date (DD/MM/YY):10/28/2020 3: 0.35985; Date (DD/MM/YY):10/28/2020 4: 0.3484; Date (DD/MM/YY):10/28/2020 5: 0.34369; Date (DD/MM/YY):10/28/2020 6: 0.34793; Initial: 7: 0.34828 | Pass
Clock- amplitude | V | 0.2 | 0.5 | Date (DD/MM/YY):10/28/2020 1: 0.32305; Date (DD/MM/YY):10/28/2020 2: 0.32048; Date (DD/MM/YY):10/28/2020 3: 0.32489; Date (DD/MM/YY):10/28/2020 4: 0.32259; Date (DD/MM/YY):10/28/2020 5: 0.32816; Date (DD/MM/YY):10/28/2020 6: 0.32821; Initial: 7: 0.33005 | Pass
Data+ amplitude | V | 0.2 | 0.5 | Date (DD/MM/YY):10/28/2020 1: 0.38624; Date (DD/MM/YY):10/28/2020 2: 0.39333; Date (DD/MM/YY):10/28/2020 3: 0.40443; Date (DD/MM/YY):10/28/2020 4: 0.37613; Date (DD/MM/YY):10/28/2020 5: 0.39112; Date (DD/MM/YY):10/28/2020 6: 0.38418; Initial: 7: 0.39008 | Pass
Data- amplitude | V | 0.2 | 0.5 | Date (DD/MM/YY):10/28/2020 1: 0.36418; Date (DD/MM/YY):10/28/2020 2: 0.359; Date (DD/MM/YY):10/28/2020 3: 0.38057; Date (DD/MM/YY):10/28/2020 4: 0.37394; Date (DD/MM/YY):10/28/2020 5: 0.36722; Date (DD/MM/YY):10/28/2020 6: 0.36722; Initial: 7: 0.36628 | Pass
Bit errors @ IPIN = 100uA | -- | -- | 0 | Date (DD/MM/YY):10/28/2020 1: 0; Date (DD/MM/YY):10/28/2020 2: 0; Date (DD/MM/YY):10/28/2020 3: 0; Date (DD/MM/YY):10/28/2020 4: 0; Date (DD/MM/YY):10/28/2020 5: 0; Date (DD/MM/YY):10/28/2020 6: 0; Initial: 7: 0 | Pass
Clk errors @ IPIN = 100uA | -- | -- | 0 | Date (DD/MM/YY):10/28/2020 1: 0; Date (DD/MM/YY):10/28/2020 2: 0; Date (DD/MM/YY):10/28/2020 3: 0; Date (DD/MM/YY):10/28/2020 4: 0; Date (DD/MM/YY):10/28/2020 5: 0; Date (DD/MM/YY):10/28/2020 6: 0; Initial: 7: 0 | Pass
Bit errors @ IPIN = 1000uA | -- | -- | 0 | Date (DD/MM/YY):10/28/2020 1: 0; Date (DD/MM/YY):10/28/2020 2: 0; Date (DD/MM/YY):10/28/2020 3: 0; Date (DD/MM/YY):10/28/2020 4: 0; Date (DD/MM/YY):10/28/2020 5: 0; Date (DD/MM/YY):10/28/2020 6: 0; Initial: 7: 0 | Pass
Clk errors @ IPIN = 1000uA | -- | -- | 0 | Date (DD/MM/YY):10/28/2020 1: 0; Date (DD/MM/YY):10/28/2020 2: 0; Date (DD/MM/YY):10/28/2020 3: 0; Date (DD/MM/YY):10/28/2020 4: 0; Date (DD/MM/YY):10/28/2020 5: 0; Date (DD/MM/YY):10/28/2020 6: 0; Initial: 7: 0 | Pass
VDC Bit errors | -- | -- | 0 | 0 | 0 | 0 | 0 | 0 | 0 | 0 | 0 | 0 | 0 | 0 | 0 | 0 | 0 | Pass