## Sheet1
Opto-board Assembly Status
0
Opto-board S/N: |  |  |  | Site(check one): |  | OSU |  | Seigen
Opto-board flavor (check one): |  |  | B-Layer |  | Left |  | Right
VDC S/N | 0
0
DORIC S/N |  |  | -- | --
Step |  |  |  | Date | Initial | Comments
1) Reinforce 80-pin Connector
2) Mechanical tolerance test
3) short test
4) VDC mounting
5) DORIC mounting
6) Measure VCSEL power
7) Measure PIN respnsivity
8) Glue VCSEL opto-pack (?)
9) Glue Housing
10.1) Glue 2nd VCSEL opto-pack(?)
10.2) Glue housing (?)
11.1) Glue PIN opto-pack
11.2) Glue housing
12) Solder VCSEL opto-pack
13) Solder 2nd VCSEL opto-pack (?)
14) Solder PIN opto-pack
15) Wire bonding
16) Basic Functionality
17) Encapsulation

## Sheet2
Opto-Board QA data Sheet: Optical Power and Responsivity
Opto-board S/N
0
VCSEL Opto-pack S/N:
Power (uW) | 1 | 2 | 3 | 4 | 5 | 6 | 7 | 8 | Date | Initial | P> 500 uW & dP ,20% ?
Pre Opto-pack Burn-in |  | 1812.4691 | 1766.7664 | 1823.9911 | 1776.1104 | 1829.8459 | 1749.9844 | 1806.3752 | -- | -- | --
Post Opto-pack Burn-in |  | 1712.189 | 1678.7625 | 1753.4899 | 1716.4891 | 1738.701 | 1694.0919 | 1756.1835 | -- | -- | --
Change (%) | #DIV/0! | #DIV/0! | #DIV/0! | #DIV/0! | #DIV/0! | #DIV/0! | #DIV/0! | #DIV/0! | -- | -- | --
Pre Opto-board Burn-in |  | 1319.1277 | 1118.1287 | 1310.1481 | 1240.5842 | 1515.352 | 1318.8039 | 1514.078 | -- | -- | --
Change (%) |  | #DIV/0! | #DIV/0! | #DIV/0! | #DIV/0! | #DIV/0! | #DIV/0! | #DIV/0! | -- | -- | --
Post Opto-board Burn-in |  | 1222.1275 | 1064.6155 | 1284.2411 | 1175.6227 | 1415.9757 | 1217.1423 | 1496.8461 | -- | -- | --
Change (%) |  | -7.3534 | -4.786 | -1.9774 | -5.2364 | -6.558 | -7.7086 | -1.1381 | -- | -- | --
Opto-board at 0C |  | 1388.0114 | 1108.2949 | 1266.6031 | 1316.5339 | 1414.6018 | 1287.1281 | 1590.4216 | -- | -- | --
Change (%) |  | 5.2219 | -0.87949 | -3.3237 | 6.1221 | -6.6486 | -2.4019 | 5.0422 | -- | -- | --
Opto-board at 50C |  | 1232.6119 | 975.6741 | 1145.4069 | 1164.5986 | 1284.8544 | 1139.6704 | 1450.3609 | -- | -- | --
Change (%) |  | -6.5586 | -12.7404 | -12.5742 | -6.125 | -15.2108 | -13.583 | -4.2083 | -- | -- | --
Opto-board QA (10C) |  | 1380.7575 | 1079.6836 | 1262.3436 | 1309.9822 | 1392.9676 | 1297.1361 | 1572.4922 | -- | -- | --
Change (%) |  | 4.672 | -3.4383 | -3.6488 | 5.594 | -8.0763 | -1.643 | 3.8581 | -- | -- | --
Reception Test |  | 1349.211 | 1123.586 | 1356.943 | 1190.413 | 1179.85 | 1023.081 | 1380.748
VCSEL Opto-pack S/N:
Power (uW) | 1 | 2 | 3 | 4 | 5 | 6 | 7 | 8 | Date | Initial | P> 500 uW & dP ,20% ?
Pre Opto-pack Burn-in |  | 2084.0682 | 2081.3664 | 2082.3785 | 2010.0709 | 2099.4934 | 2127.7513 | 2031.7766 | -- | -- | --
Post Opto-pack Burn-in |  | 1985.1232 | 1948.231 | 1942.9848 | 1906.8073 | 1972.2214 | 2013.455 | 1957.8865 | -- | -- | --
Change (%) | #DIV/0! | #DIV/0! | #DIV/0! | #DIV/0! | #DIV/0! | #DIV/0! | #DIV/0! | #DIV/0! | -- | -- | --
Pre Opto-board Burn-in |  | 1263.0176 | 1251.2588 | 1253.1671 | 1202.0916 | 1218.6869 | 1457.0918 | 1321.7268 | -- | -- | --
Change (%) |  | #DIV/0! | #DIV/0! | #DIV/0! | #DIV/0! | #DIV/0! | #DIV/0! | #DIV/0! | -- | -- | --
Post Opto-board Burn-in |  | 1210.3914 | 1251.8486 | 1274.0906 | 1162.5977 | 1209.6173 | 1341.2705 | 1222.7678 | -- | -- | --
Change (%) |  | -4.1667 | 0.047132 | 1.6696 | -3.2854 | -0.74421 | -7.9488 | -7.4871 | -- | -- | --
Opto-board at 0C |  | 1353.0653 | 1246.0315 | 1319.6233 | 1268.1659 | 1211.9603 | 1308.3316 | 1308.315 | -- | -- | --
Change (%) |  | 7.1296 | -0.41776 | 5.3031 | 5.4966 | -0.55196 | -10.2094 | -1.0147 | -- | -- | --
Opto-board at 50C |  | 1159.1081 | 1120.5229 | 1144.6147 | 1103.6599 | 1082.9452 | 1210.5948 | 1205.2967 | -- | -- | --
Change (%) |  | -8.2271 | -10.4483 | -8.6622 | -8.1884 | -11.1384 | -16.9171 | -8.8089 | -- | -- | --
Opto-board QA (10C) |  | 1354.3271 | 1217.8667 | 1346.6436 | 1211.5885 | 1220.0473 | 1313.5053 | 1297.4556 | -- | -- | --
Change (%) |  | 7.2295 | -2.6687 | 7.4592 | 0.79003 | 0.11163 | -9.8543 | -1.8363 | -- | -- | --
Reception Test |  | 1020.154 | 1135.148 | 1067.643 | 1022.805 | 949.5915 | 978.8578 | 1045.732

## Sheet3
PIN Opto-pack S/N:
Responsivity (A/W) | 1 | 2 | 3 | 4 | 5 | 6 | 7 | 8 | Date | Initial | R> 0.5 A/W & dR <5%
Opto-pack QA | [8 empty] | -- | -- | --
Pre-mount | [8 empty] | -- | -- | --
Change (%)

## Sheet4
Opto-board QA Data Sheet
Opto-board S/N:
0
Current consumption:
| Unit | Min | Max | I |  |  | dI <5% | Date |  | Initial |  | Pass/Fail (?)
Pre-QA | mA | 323 | 371 | 360.9619 |  |  |  | 2020-11-02 |  |  |  | Pass
QA | mA | 308.5 | 350.5 | 346.3745 |  |  |  | 2020-11-02 |  |  |  | Pass
*The allowable range for current consumption for a B-layer opto-board is 330-400 mA.
Dark current:
| Unit | Max | I |  | Date |  | Initial |  | Pass/Fail (?)
Pre-QA | uA | 1 | 0.56845 |  | 2020-11-02 |  |  |  | Pass
QA | uA | 1 | 0.54873 |  | 2020-11-02 |  |  |  | Pass
Optical
| Unit | Max | 1 | 2 | 3 | 4 | 5 | 6 | 7 | 8 | 9 | 10 | 11 | 12 | 13 | 14 | 15 | 16 | Pass/Fail (?)
Rise | ns | 1 | 0.75073 | 0.6629 | 0.63547 | 0.62765 | 0.80826 | 0.66763 | 0.53828 | 0.76453 | 0.61187 | 0.43737 | 0.70048 | 0.55029 | 0.52339 | 0.4782 |  |  | Pass
Fall | ns | 1 | 0.59264 | 0.30563 | 0.45525 | 0.43804 | 0.64628 | 0.51592 | 0.41042 | 0.60231 | 0.45169 | 0.36641 | 0.60004 | 0.52494 | 0.42518 | 0.4904 |  |  | Pass

## optical calc
Post Mounting @ room Temp
Power
Power 2
Power 3
channel# | 1 | 2 | 3 | 4 | 5 | 6 | 7 | 8 | 9 | 10 | 11 | 12 | 13 | 14
| 1000 | 1000 | 1000 | 1000 | 1000 | 1000 | 1000 | 1000 | 1000 | 1000 | 1000 | 1000 | 1000 | 1000
| 1000 | 1000 | 1000 | 1000 | 1000 | 1000 | 1000 | 1000 | 1000 | 1000 | 1000 | 1000 | 1000 | 1000
| 1000 | 1000 | 1000 | 1000 | 1000 | 1000 | 1000 | 1000 | 1000 | 1000 | 1000 | 1000 | 1000 | 1000
avg | 1000 | 1000 | 1000 | 1000 | 1000 | 1000 | 1000 | 1000 | 1000 | 1000 | 1000 | 1000 | 1000 | 1000
-10C
Power
Power 2
Power 3
channel# | 1 | 2 | 3 | 4 | 5 | 6 | 7 | 8 | 9 | 10 | 11 | 12 | 13 | 14
| 1000 | 1000 | 1000 | 1000 | 1000 | 1000 | 1000 | 1000 | 1000 | 1000 | 1000 | 1000 | 1000 | 1000
| 1000 | 1000 | 1000 | 1000 | 1000 | 1000 | 1000 | 1000 | 1000 | 1000 | 1000 | 1000 | 1000 | 1000
| 1000 | 1000 | 1000 | 1000 | 1000 | 1000 | 1000 | 1000 | 1000 | 1000 | 1000 | 1000 | 1000 | 1000
avg | 1000 | 1000 | 1000 | 1000 | 1000 | 1000 | 1000 | 1000 | 1000 | 1000 | 1000 | 1000 | 1000 | 1000
10C
Power
Power 2
Power 3
channel# | 1 | 2 | 3 | 4 | 5 | 6 | 7 | 8 | 9 | 10 | 11 | 12 | 13 | 14
| 1000 | 1000 | 1000 | 1000 | 1000 | 1000 | 1000 | 1000 | 1000 | 1000 | 1000 | 1000 | 1000 | 1000
| 1000 | 1000 | 1000 | 1000 | 1000 | 1000 | 1000 | 1000 | 1000 | 1000 | 1000 | 1000 | 1000 | 1000
| 1000 | 1000 | 1000 | 1000 | 1000 | 1000 | 1000 | 1000 | 1000 | 1000 | 1000 | 1000 | 1000 | 1000
avg | 1000 | 1000 | 1000 | 1000 | 1000 | 1000 | 1000 | 1000 | 1000 | 1000 | 1000 | 1000 | 1000 | 1000
50C
Power
Power 2
Power 3
channel# | 1 | 2 | 3 | 4 | 5 | 6 | 7 | 8 | 9 | 10 | 11 | 12 | 13 | 14
| 1000 | 1000 | 1000 | 1000 | 1000 | 1000 | 1000 | 1000 | 1000 | 1000 | 1000 | 1000 | 1000 | 1000
| 1000 | 1000 | 1000 | 1000 | 1000 | 1000 | 1000 | 1000 | 1000 | 1000 | 1000 | 1000 | 1000 | 1000
| 1000 | 1000 | 1000 | 1000 | 1000 | 1000 | 1000 | 1000 | 1000 | 1000 | 1000 | 1000 | 1000 | 1000
avg | 1000 | 1000 | 1000 | 1000 | 1000 | 1000 | 1000 | 1000 | 1000 | 1000 | 1000 | 1000 | 1000 | 1000

## Sheet5
Electrical: |  |  |  | Date (DD/MM/YY):11/02/2020 | [5 empty] | Initial:
| Unit | Min | Max | 1 | 2 | 3 | 4 | 5 | 6 | 7 | 8 | 9 | 10 | 11 | 12 | 13 | 14 | Pass/fail(?)
Clk Rise | ns | -- | 1 | Date (DD/MM/YY):11/02/2020 1: 0.51717; Date (DD/MM/YY):11/02/2020 2: 0.53055; Date (DD/MM/YY):11/02/2020 3: 0.55734; Date (DD/MM/YY):11/02/2020 4: 0.55175; Date (DD/MM/YY):11/02/2020 5: 0.56022; Date (DD/MM/YY):11/02/2020 6: 0.57619; Initial: 7: 0.58753 | Pass
Clk Fall | ns | -- | 1 | Date (DD/MM/YY):11/02/2020 1: 0.49389; Date (DD/MM/YY):11/02/2020 2: 0.51246; Date (DD/MM/YY):11/02/2020 3: 0.53482; Date (DD/MM/YY):11/02/2020 4: 0.55272; Date (DD/MM/YY):11/02/2020 5: 0.56349; Date (DD/MM/YY):11/02/2020 6: 0.57578; Initial: 7: 0.59343 | Pass
Data Rise | ns | -- | 1 | Date (DD/MM/YY):11/02/2020 1: 0.6309; Date (DD/MM/YY):11/02/2020 2: 0.66031; Date (DD/MM/YY):11/02/2020 3: 0.66351; Date (DD/MM/YY):11/02/2020 4: 0.61153; Date (DD/MM/YY):11/02/2020 5: 0.62286; Date (DD/MM/YY):11/02/2020 6: 0.64126; Initial: 7: 0.63838 | Pass
Data Fall | ns | -- | 1 | Date (DD/MM/YY):11/02/2020 1: 0.6268; Date (DD/MM/YY):11/02/2020 2: 0.57714; Date (DD/MM/YY):11/02/2020 3: 0.63039; Date (DD/MM/YY):11/02/2020 4: 0.6093; Date (DD/MM/YY):11/02/2020 5: 0.589; Date (DD/MM/YY):11/02/2020 6: 0.62503; Initial: 7: 0.64648 | Pass
Jitter @ IPIN = 100uA | ns | -- | 1 | Date (DD/MM/YY):11/02/2020 1: 0.06611; Date (DD/MM/YY):11/02/2020 2: 0.12341; Date (DD/MM/YY):11/02/2020 3: 0.14748; Date (DD/MM/YY):11/02/2020 4: 0.15136; Date (DD/MM/YY):11/02/2020 5: 0.13254; Date (DD/MM/YY):11/02/2020 6: 0.13197; Initial: 7: 0.14246 | Pass
Jitter @ IPIN = 1000uA | ns | -- | 1 | Date (DD/MM/YY):11/02/2020 1: 0.07026; Date (DD/MM/YY):11/02/2020 2: 0.12212; Date (DD/MM/YY):11/02/2020 3: 0.13828; Date (DD/MM/YY):11/02/2020 4: 0.10612; Date (DD/MM/YY):11/02/2020 5: 0.11978; Date (DD/MM/YY):11/02/2020 6: 0.10696; Initial: 7: 0.13617 | Pass
Pos Width max @ IPIN = 100uA |  |  |  | Date (DD/MM/YY):11/02/2020 1: 12.657; Date (DD/MM/YY):11/02/2020 2: 12.505; Date (DD/MM/YY):11/02/2020 3: 12.584; Date (DD/MM/YY):11/02/2020 4: 13.029; Date (DD/MM/YY):11/02/2020 5: 12.389; Date (DD/MM/YY):11/02/2020 6: 12.642; Initial: 7: 12.097
Pos Width max @ IPIN = 1000uA |  |  |  | Date (DD/MM/YY):11/02/2020 1: 12.678; Date (DD/MM/YY):11/02/2020 2: 12.496; Date (DD/MM/YY):11/02/2020 3: 12.54; Date (DD/MM/YY):11/02/2020 4: 12.954; Date (DD/MM/YY):11/02/2020 5: 12.308; Date (DD/MM/YY):11/02/2020 6: 12.564; Initial: 7: 12.04
Pos Width min @ IPIN = 100uA |  |  |  | Date (DD/MM/YY):11/02/2020 1: 12.234; Date (DD/MM/YY):11/02/2020 2: 11.848; Date (DD/MM/YY):11/02/2020 3: 11.911; Date (DD/MM/YY):11/02/2020 4: 12.381; Date (DD/MM/YY):11/02/2020 5: 11.693; Date (DD/MM/YY):11/02/2020 6: 11.949; Initial: 7: 11.405
Pos Width min @ IPIN = 1000uA |  |  |  | Date (DD/MM/YY):11/02/2020 1: 12.225; Date (DD/MM/YY):11/02/2020 2: 11.881; Date (DD/MM/YY):11/02/2020 3: 11.975; Date (DD/MM/YY):11/02/2020 4: 12.493; Date (DD/MM/YY):11/02/2020 5: 11.785; Date (DD/MM/YY):11/02/2020 6: 12.066; Initial: 7: 11.48
Pos Width mean @ IPIN = 100uA |  |  |  | Date (DD/MM/YY):11/02/2020 1: 12.4158; Date (DD/MM/YY):11/02/2020 2: 12.142; Date (DD/MM/YY):11/02/2020 3: 12.2242; Date (DD/MM/YY):11/02/2020 4: 12.7144; Date (DD/MM/YY):11/02/2020 5: 12.048; Date (DD/MM/YY):11/02/2020 6: 12.2933; Initial: 7: 11.7615
Pos Width mean @ IPIN = 1000uA |  |  |  | Date (DD/MM/YY):11/02/2020 1: 12.4237; Date (DD/MM/YY):11/02/2020 2: 12.1451; Date (DD/MM/YY):11/02/2020 3: 12.2243; Date (DD/MM/YY):11/02/2020 4: 12.7285; Date (DD/MM/YY):11/02/2020 5: 12.0505; Date (DD/MM/YY):11/02/2020 6: 12.307; Initial: 7: 11.7524
GoNoGoDuty Cycle | % | 46 | 54 | Date (DD/MM/YY):11/02/2020 1: 49.7146; Date (DD/MM/YY):11/02/2020 2: 48.6379; Date (DD/MM/YY):11/02/2020 3: 49.0137; Date (DD/MM/YY):11/02/2020 4: 50.9611; Date (DD/MM/YY):11/02/2020 5: 48.2992; Date (DD/MM/YY):11/02/2020 6: 49.3434; Initial: 7: 47.1232 | Pass
Duty Cycle @ IPIN = 100uA | % | 46 | 54 | Date (DD/MM/YY):11/02/2020 1: 49.7117; Date (DD/MM/YY):11/02/2020 2: 48.6166; Date (DD/MM/YY):11/02/2020 3: 48.9605; Date (DD/MM/YY):11/02/2020 4: 50.9075; Date (DD/MM/YY):11/02/2020 5: 48.2181; Date (DD/MM/YY):11/02/2020 6: 49.2135; Initial: 7: 47.1447 | Pass
Duty Cycle @ IPIN = 1000uA | % | 46 | 54 | Date (DD/MM/YY):11/02/2020 1: 49.7105; Date (DD/MM/YY):11/02/2020 2: 48.5995; Date (DD/MM/YY):11/02/2020 3: 48.9054; Date (DD/MM/YY):11/02/2020 4: 50.9222; Date (DD/MM/YY):11/02/2020 5: 48.1979; Date (DD/MM/YY):11/02/2020 6: 49.2291; Initial: 7: 47.0314 | Pass
Clock+ common mode | V | 0.9 | 1.5 | Date (DD/MM/YY):11/02/2020 1: 1.103; Date (DD/MM/YY):11/02/2020 2: 1.1093; Date (DD/MM/YY):11/02/2020 3: 1.0995; Date (DD/MM/YY):11/02/2020 4: 1.0133; Date (DD/MM/YY):11/02/2020 5: 1.0053; Date (DD/MM/YY):11/02/2020 6: 1.0061; Initial: 7: 1.0048 | Pass
Clock- common mode | V | 0.9 | 1.5 | Date (DD/MM/YY):11/02/2020 1: 1.0929; Date (DD/MM/YY):11/02/2020 2: 1.0977; Date (DD/MM/YY):11/02/2020 3: 1.0915; Date (DD/MM/YY):11/02/2020 4: 1.0095; Date (DD/MM/YY):11/02/2020 5: 0.99919; Date (DD/MM/YY):11/02/2020 6: 1.0031; Initial: 7: 1.0008 | Pass
Data+ common mode | V | 0.9 | 1.5 | Date (DD/MM/YY):11/02/2020 1: 1.1274; Date (DD/MM/YY):11/02/2020 2: 1.1368; Date (DD/MM/YY):11/02/2020 3: 1.1291; Date (DD/MM/YY):11/02/2020 4: 1.0226; Date (DD/MM/YY):11/02/2020 5: 1.0457; Date (DD/MM/YY):11/02/2020 6: 1.0372; Initial: 7: 1.0416 | Pass
Data- common mode | V | 0.9 | 1.5 | Date (DD/MM/YY):11/02/2020 1: 1.1101; Date (DD/MM/YY):11/02/2020 2: 1.1096; Date (DD/MM/YY):11/02/2020 3: 1.1187; Date (DD/MM/YY):11/02/2020 4: 1.0228; Date (DD/MM/YY):11/02/2020 5: 1.0333; Date (DD/MM/YY):11/02/2020 6: 1.034; Initial: 7: 1.034 | Pass
Clock+ amplitude | V | 0.2 | 0.5 | Date (DD/MM/YY):11/02/2020 1: 0.39081; Date (DD/MM/YY):11/02/2020 2: 0.39593; Date (DD/MM/YY):11/02/2020 3: 0.3866; Date (DD/MM/YY):11/02/2020 4: 0.33857; Date (DD/MM/YY):11/02/2020 5: 0.33615; Date (DD/MM/YY):11/02/2020 6: 0.33423; Initial: 7: 0.33637 | Pass
Clock- amplitude | V | 0.2 | 0.5 | Date (DD/MM/YY):11/02/2020 1: 0.3588; Date (DD/MM/YY):11/02/2020 2: 0.36036; Date (DD/MM/YY):11/02/2020 3: 0.3571; Date (DD/MM/YY):11/02/2020 4: 0.31442; Date (DD/MM/YY):11/02/2020 5: 0.30881; Date (DD/MM/YY):11/02/2020 6: 0.31169; Initial: 7: 0.30841 | Pass
Data+ amplitude | V | 0.2 | 0.5 | Date (DD/MM/YY):11/02/2020 1: 0.4341; Date (DD/MM/YY):11/02/2020 2: 0.43914; Date (DD/MM/YY):11/02/2020 3: 0.43797; Date (DD/MM/YY):11/02/2020 4: 0.36094; Date (DD/MM/YY):11/02/2020 5: 0.38137; Date (DD/MM/YY):11/02/2020 6: 0.37048; Initial: 7: 0.37653 | Pass
Data- amplitude | V | 0.2 | 0.5 | Date (DD/MM/YY):11/02/2020 1: 0.40709; Date (DD/MM/YY):11/02/2020 2: 0.40128; Date (DD/MM/YY):11/02/2020 3: 0.41332; Date (DD/MM/YY):11/02/2020 4: 0.35347; Date (DD/MM/YY):11/02/2020 5: 0.35373; Date (DD/MM/YY):11/02/2020 6: 0.35422; Initial: 7: 0.35296 | Pass
Bit errors @ IPIN = 100uA | -- | -- | 0 | Date (DD/MM/YY):11/02/2020 1: 0; Date (DD/MM/YY):11/02/2020 2: 0; Date (DD/MM/YY):11/02/2020 3: 0; Date (DD/MM/YY):11/02/2020 4: 0; Date (DD/MM/YY):11/02/2020 5: 0; Date (DD/MM/YY):11/02/2020 6: 0; Initial: 7: 0 | Pass
Clk errors @ IPIN = 100uA | -- | -- | 0 | Date (DD/MM/YY):11/02/2020 1: 0; Date (DD/MM/YY):11/02/2020 2: 0; Date (DD/MM/YY):11/02/2020 3: 0; Date (DD/MM/YY):11/02/2020 4: 0; Date (DD/MM/YY):11/02/2020 5: 0; Date (DD/MM/YY):11/02/2020 6: 0; Initial: 7: 0 | Pass
Bit errors @ IPIN = 1000uA | -- | -- | 0 | Date (DD/MM/YY):11/02/2020 1: 0; Date (DD/MM/YY):11/02/2020 2: 0; Date (DD/MM/YY):11/02/2020 3: 0; Date (DD/MM/YY):11/02/2020 4: 0; Date (DD/MM/YY):11/02/2020 5: 0; Date (DD/MM/YY):11/02/2020 6: 0; Initial: 7: 0 | Pass
Clk errors @ IPIN = 1000uA | -- | -- | 0 | Date (DD/MM/YY):11/02/2020 1: 0; Date (DD/MM/YY):11/02/2020 2: 0; Date (DD/MM/YY):11/02/2020 3: 0; Date (DD/MM/YY):11/02/2020 4: 0; Date (DD/MM/YY):11/02/2020 5: 0; Date (DD/MM/YY):11/02/2020 6: 0; Initial: 7: 0 | Pass
VDC Bit errors | -- | -- | 0 | 0 | 0 | 0 | 0 | 0 | 0 | 0 | 0 | 0 | 0 | 0 | 0 | 0 | 0 | Pass