## Sheet1
Opto-board Assembly Status
0
Opto-board S/N: |  |  |  | Site(check one): |  | OSU |  | Seigen
Opto-board flavor (check one): |  |  | B-Layer |  | Left |  | Right
VDC S/N | 0
0
DORIC S/N |  |  | -- | --
Step |  |  |  | Date | Initial | Comments
1) Reinforce 80-pin Connector
2) Mechanical tolerance test
3) short test
4) VDC mounting
5) DORIC mounting
6) Measure VCSEL power
7) Measure PIN respnsivity
8) Glue VCSEL opto-pack (?)
9) Glue Housing
10.1) Glue 2nd VCSEL opto-pack(?)
10.2) Glue housing (?)
11.1) Glue PIN opto-pack
11.2) Glue housing
12) Solder VCSEL opto-pack
13) Solder 2nd VCSEL opto-pack (?)
14) Solder PIN opto-pack
15) Wire bonding
16) Basic Functionality
17) Encapsulation

## Sheet2
Opto-Board QA data Sheet: Optical Power and Responsivity
Opto-board S/N
0
VCSEL Opto-pack S/N:
Power (uW) | 1 | 2 | 3 | 4 | 5 | 6 | 7 | 8 | Date | Initial | P> 500 uW & dP ,20% ?
Pre Opto-pack Burn-in |  | 2026.124 | 2055.1924 | 2017.6941 | 1909.5086 | 1918.5916 | 2036.6348 | 1949.1154 | -- | -- | --
Post Opto-pack Burn-in |  | 1868.8107 | 1913.2414 | 1913.6502 | 1807.0506 | 1789.8599 | 1862.8322 | 1824.7486 | -- | -- | --
Change (%) | #DIV/0! | #DIV/0! | #DIV/0! | #DIV/0! | #DIV/0! | #DIV/0! | #DIV/0! | #DIV/0! | -- | -- | --
Pre Opto-board Burn-in |  | 1311.0032 | 1140.2858 | 1369.0714 | 1198.1638 | 1374.9326 | 1354.2054 | 1458.4538 | -- | -- | --
Change (%) |  | #DIV/0! | #DIV/0! | #DIV/0! | #DIV/0! | #DIV/0! | #DIV/0! | #DIV/0! | -- | -- | --
Post Opto-board Burn-in |  | 1332.5814 | 1246.8341 | 1412.6065 | 1243.4074 | 1311.8779 | 1342.5279 | 1271.1694 | -- | -- | --
Change (%) |  | 1.6459 | 9.344 | 3.1799 | 3.7761 | -4.586 | -0.86231 | -12.8413 | -- | -- | --
Opto-board at 0C |  | 1393.3504 | 1282.1964 | 1434.614 | 1336.5565 | 1358.7166 | 1323.54 | 1403.3834 | -- | -- | --
Change (%) |  | 6.2812 | 12.4452 | 4.7874 | 11.5504 | -1.1794 | -2.2645 | -3.7759 | -- | -- | --
Opto-board at 50C |  | 1239.5467 | 1134.3014 | 1283.9211 | 1179.2884 | 1212.2887 | 1223.0909 | 1289.9091 | -- | -- | --
Change (%) |  | -5.4505 | -0.52481 | -6.2196 | -1.5754 | -11.8292 | -9.682 | -11.5564 | -- | -- | --
Opto-board QA (10C) |  | 1399.0858 | 1235.6979 | 1424.3551 | 1313.0026 | 1348.9638 | 1301.6875 | 1400.296 | -- | -- | --
Change (%) |  | 6.7187 | 8.3674 | 4.038 | 9.5846 | -1.8887 | -3.8781 | -3.9876 | -- | -- | --
Reception Test |  | 1452.359 | 1266.17 | 1580.999 | 1161.219 | 1101.601 | 1174.313 | 1455.051
VCSEL Opto-pack S/N:
Power (uW) | 1 | 2 | 3 | 4 | 5 | 6 | 7 | 8 | Date | Initial | P> 500 uW & dP ,20% ?
Pre Opto-pack Burn-in |  | 1952.2606 | 1930.0259 | 1897.9651 | 1861.0619 | 1926.5466 | 2021.8672 | 1814.8976 | -- | -- | --
Post Opto-pack Burn-in |  | 1899.8982 | 1881.6856 | 1828.4869 | 1781.8822 | 1880.2915 | 1959.2032 | 1759.9272 | -- | -- | --
Change (%) | #DIV/0! | #DIV/0! | #DIV/0! | #DIV/0! | #DIV/0! | #DIV/0! | #DIV/0! | #DIV/0! | -- | -- | --
Pre Opto-board Burn-in |  | 1112.3042 | 1189.9878 | 1166.4804 | 1060.0145 | 1086.6203 | 1348.3315 | 1166.6248 | -- | -- | --
Change (%) |  | #DIV/0! | #DIV/0! | #DIV/0! | #DIV/0! | #DIV/0! | #DIV/0! | #DIV/0! | -- | -- | --
Post Opto-board Burn-in |  | 1281.0163 | 1285.2853 | 1296.3257 | 1242.9908 | 1183.4005 | 1520.2935 | 1320.4647 | -- | -- | --
Change (%) |  | 15.1678 | 8.0083 | 11.1314 | 17.2617 | 8.9065 | 12.7537 | 13.1868 | -- | -- | --
Opto-board at 0C |  | 1249.309 | 1252.1881 | 1292.8616 | 1191.8875 | 1223.1083 | 1490.7818 | 1298.8118 | -- | -- | --
Change (%) |  | 12.3172 | 5.227 | 10.8344 | 12.4407 | 12.5608 | 10.5649 | 11.3307 | -- | -- | --
Opto-board at 50C |  | 1067.3569 | 1113.3566 | 1130.4071 | 1037.6407 | 1076.417 | 1369.5239 | 1164.063 | -- | -- | --
Change (%) |  | -4.0409 | -6.4397 | -3.0925 | -2.1107 | -0.93899 | 1.5718 | -0.21959 | -- | -- | --
Opto-board QA (10C) |  | 1250.2103 | 1278.5926 | 1318.4778 | 1198.6106 | 1170.1267 | 1466.5847 | 1265.6309 | -- | -- | --
Change (%) |  | 12.3982 | 7.4459 | 13.0304 | 13.0749 | 7.685 | 8.7703 | 8.4865 | -- | -- | --
Reception Test |  | 950.4774 | 1159.403 | 1030.826 | 1077.931 | 1017.556 | 912.4194 | 1008.543

## Sheet3
PIN Opto-pack S/N:
Responsivity (A/W) | 1 | 2 | 3 | 4 | 5 | 6 | 7 | 8 | Date | Initial | R> 0.5 A/W & dR <5%
Opto-pack QA | [8 empty] | -- | -- | --
Pre-mount | [8 empty] | -- | -- | --
Change (%)

## Sheet4
Opto-board QA Data Sheet
Opto-board S/N:
0
Current consumption:
| Unit | Min | Max | I |  |  | dI <5% | Date |  | Initial |  | Pass/Fail (?)
Pre-QA | mA | 323 | 371 | 367.6758 |  |  |  | 2020-11-05 |  |  |  | Pass
QA | mA | 308.5 | 350.5 | 343.5669 |  |  |  | 2020-11-05 |  |  |  | Pass
*The allowable range for current consumption for a B-layer opto-board is 330-400 mA.
Dark current:
| Unit | Max | I |  | Date |  | Initial |  | Pass/Fail (?)
Pre-QA | uA | 1 | 0.66071 |  | 2020-11-05 |  |  |  | Pass
QA | uA | 1 | 0.58441 |  | 2020-11-05 |  |  |  | Pass
Optical
| Unit | Max | 1 | 2 | 3 | 4 | 5 | 6 | 7 | 8 | 9 | 10 | 11 | 12 | 13 | 14 | 15 | 16 | Pass/Fail (?)
Rise | ns | 1 | 0.5814 | 0.44816 | 0.45989 | 0.58951 | 0.55786 | 0.52041 | 0.37555 | 0.48259 | 0.67211 | 0.63642 | 0.34504 | 0.65352 | 0.45382 | 0.44902 |  |  | Pass
Fall | ns | 1 | 0.52356 | 0.45305 | 0.67851 | 0.70103 | 0.70553 | 0.81988 | 0.59115 | 0.5262 | 0.58369 | 0.72568 | 0.66178 | 0.46927 | 0.46281 | 0.4812 |  |  | Pass

## optical calc
Post Mounting @ room Temp
Power
Power 2
Power 3
channel# | 1 | 2 | 3 | 4 | 5 | 6 | 7 | 8 | 9 | 10 | 11 | 12 | 13 | 14
| 1000 | 1000 | 1000 | 1000 | 1000 | 1000 | 1000 | 1000 | 1000 | 1000 | 1000 | 1000 | 1000 | 1000
| 1000 | 1000 | 1000 | 1000 | 1000 | 1000 | 1000 | 1000 | 1000 | 1000 | 1000 | 1000 | 1000 | 1000
| 1000 | 1000 | 1000 | 1000 | 1000 | 1000 | 1000 | 1000 | 1000 | 1000 | 1000 | 1000 | 1000 | 1000
avg | 1000 | 1000 | 1000 | 1000 | 1000 | 1000 | 1000 | 1000 | 1000 | 1000 | 1000 | 1000 | 1000 | 1000
-10C
Power
Power 2
Power 3
channel# | 1 | 2 | 3 | 4 | 5 | 6 | 7 | 8 | 9 | 10 | 11 | 12 | 13 | 14
| 1000 | 1000 | 1000 | 1000 | 1000 | 1000 | 1000 | 1000 | 1000 | 1000 | 1000 | 1000 | 1000 | 1000
| 1000 | 1000 | 1000 | 1000 | 1000 | 1000 | 1000 | 1000 | 1000 | 1000 | 1000 | 1000 | 1000 | 1000
| 1000 | 1000 | 1000 | 1000 | 1000 | 1000 | 1000 | 1000 | 1000 | 1000 | 1000 | 1000 | 1000 | 1000
avg | 1000 | 1000 | 1000 | 1000 | 1000 | 1000 | 1000 | 1000 | 1000 | 1000 | 1000 | 1000 | 1000 | 1000
10C
Power
Power 2
Power 3
channel# | 1 | 2 | 3 | 4 | 5 | 6 | 7 | 8 | 9 | 10 | 11 | 12 | 13 | 14
| 1000 | 1000 | 1000 | 1000 | 1000 | 1000 | 1000 | 1000 | 1000 | 1000 | 1000 | 1000 | 1000 | 1000
| 1000 | 1000 | 1000 | 1000 | 1000 | 1000 | 1000 | 1000 | 1000 | 1000 | 1000 | 1000 | 1000 | 1000
| 1000 | 1000 | 1000 | 1000 | 1000 | 1000 | 1000 | 1000 | 1000 | 1000 | 1000 | 1000 | 1000 | 1000
avg | 1000 | 1000 | 1000 | 1000 | 1000 | 1000 | 1000 | 1000 | 1000 | 1000 | 1000 | 1000 | 1000 | 1000
50C
Power
Power 2
Power 3
channel# | 1 | 2 | 3 | 4 | 5 | 6 | 7 | 8 | 9 | 10 | 11 | 12 | 13 | 14
| 1000 | 1000 | 1000 | 1000 | 1000 | 1000 | 1000 | 1000 | 1000 | 1000 | 1000 | 1000 | 1000 | 1000
| 1000 | 1000 | 1000 | 1000 | 1000 | 1000 | 1000 | 1000 | 1000 | 1000 | 1000 | 1000 | 1000 | 1000
| 1000 | 1000 | 1000 | 1000 | 1000 | 1000 | 1000 | 1000 | 1000 | 1000 | 1000 | 1000 | 1000 | 1000
avg | 1000 | 1000 | 1000 | 1000 | 1000 | 1000 | 1000 | 1000 | 1000 | 1000 | 1000 | 1000 | 1000 | 1000

## Sheet5
Electrical: |  |  |  | Date (DD/MM/YY):11/05/2020 | [5 empty] | Initial:
| Unit | Min | Max | 1 | 2 | 3 | 4 | 5 | 6 | 7 | 8 | 9 | 10 | 11 | 12 | 13 | 14 | Pass/fail(?)
Clk Rise | ns | -- | 1 | Date (DD/MM/YY):11/05/2020 1: 0.52843; Date (DD/MM/YY):11/05/2020 2: 0.54086; Date (DD/MM/YY):11/05/2020 3: 0.55045; Date (DD/MM/YY):11/05/2020 4: 0.57339; Date (DD/MM/YY):11/05/2020 5: 0.58298; Date (DD/MM/YY):11/05/2020 6: 0.59774; Initial: 7: 0.60551 | Pass
Clk Fall | ns | -- | 1 | Date (DD/MM/YY):11/05/2020 1: 0.4983; Date (DD/MM/YY):11/05/2020 2: 0.52481; Date (DD/MM/YY):11/05/2020 3: 0.52915; Date (DD/MM/YY):11/05/2020 4: 0.55476; Date (DD/MM/YY):11/05/2020 5: 0.57305; Date (DD/MM/YY):11/05/2020 6: 0.58661; Initial: 7: 0.60109 | Pass
Data Rise | ns | -- | 1 | Date (DD/MM/YY):11/05/2020 1: 0.63983; Date (DD/MM/YY):11/05/2020 2: 0.65373; Date (DD/MM/YY):11/05/2020 3: 0.62678; Date (DD/MM/YY):11/05/2020 4: 0.60511; Date (DD/MM/YY):11/05/2020 5: 0.66286; Date (DD/MM/YY):11/05/2020 6: 0.6328; Initial: 7: 0.65674 | Pass
Data Fall | ns | -- | 1 | Date (DD/MM/YY):11/05/2020 1: 0.64482; Date (DD/MM/YY):11/05/2020 2: 0.62628; Date (DD/MM/YY):11/05/2020 3: 0.64039; Date (DD/MM/YY):11/05/2020 4: 0.61869; Date (DD/MM/YY):11/05/2020 5: 0.60044; Date (DD/MM/YY):11/05/2020 6: 0.63019; Initial: 7: 0.6696 | Pass
Jitter @ IPIN = 100uA | ns | -- | 1 | Date (DD/MM/YY):11/05/2020 1: 0.07233; Date (DD/MM/YY):11/05/2020 2: 0.08393; Date (DD/MM/YY):11/05/2020 3: 0.06151; Date (DD/MM/YY):11/05/2020 4: 0.0746; Date (DD/MM/YY):11/05/2020 5: 0.09684; Date (DD/MM/YY):11/05/2020 6: 0.10426; Initial: 7: 0.12774 | Pass
Jitter @ IPIN = 1000uA | ns | -- | 1 | Date (DD/MM/YY):11/05/2020 1: 0.07403; Date (DD/MM/YY):11/05/2020 2: 0.07349; Date (DD/MM/YY):11/05/2020 3: 0.06553; Date (DD/MM/YY):11/05/2020 4: 0.05713; Date (DD/MM/YY):11/05/2020 5: 0.11198; Date (DD/MM/YY):11/05/2020 6: 0.06606; Initial: 7: 0.08443 | Pass
Pos Width max @ IPIN = 100uA |  |  |  | Date (DD/MM/YY):11/05/2020 1: 12.669; Date (DD/MM/YY):11/05/2020 2: 12.431; Date (DD/MM/YY):11/05/2020 3: 12.529; Date (DD/MM/YY):11/05/2020 4: 12.491; Date (DD/MM/YY):11/05/2020 5: 12.312; Date (DD/MM/YY):11/05/2020 6: 12.642; Initial: 7: 12.704
Pos Width max @ IPIN = 1000uA |  |  |  | Date (DD/MM/YY):11/05/2020 1: 12.687; Date (DD/MM/YY):11/05/2020 2: 12.395; Date (DD/MM/YY):11/05/2020 3: 12.587; Date (DD/MM/YY):11/05/2020 4: 12.368; Date (DD/MM/YY):11/05/2020 5: 12.305; Date (DD/MM/YY):11/05/2020 6: 12.528; Initial: 7: 12.65
Pos Width min @ IPIN = 100uA |  |  |  | Date (DD/MM/YY):11/05/2020 1: 12.279; Date (DD/MM/YY):11/05/2020 2: 11.952; Date (DD/MM/YY):11/05/2020 3: 12.189; Date (DD/MM/YY):11/05/2020 4: 11.96; Date (DD/MM/YY):11/05/2020 5: 11.823; Date (DD/MM/YY):11/05/2020 6: 12.092; Initial: 7: 12.021
Pos Width min @ IPIN = 1000uA |  |  |  | Date (DD/MM/YY):11/05/2020 1: 12.28; Date (DD/MM/YY):11/05/2020 2: 11.956; Date (DD/MM/YY):11/05/2020 3: 12.198; Date (DD/MM/YY):11/05/2020 4: 12.043; Date (DD/MM/YY):11/05/2020 5: 11.795; Date (DD/MM/YY):11/05/2020 6: 12.157; Initial: 7: 12.157
Pos Width mean @ IPIN = 100uA |  |  |  | Date (DD/MM/YY):11/05/2020 1: 12.464; Date (DD/MM/YY):11/05/2020 2: 12.1852; Date (DD/MM/YY):11/05/2020 3: 12.3621; Date (DD/MM/YY):11/05/2020 4: 12.1937; Date (DD/MM/YY):11/05/2020 5: 12.0503; Date (DD/MM/YY):11/05/2020 6: 12.331; Initial: 7: 12.3799
Pos Width mean @ IPIN = 1000uA |  |  |  | Date (DD/MM/YY):11/05/2020 1: 12.4652; Date (DD/MM/YY):11/05/2020 2: 12.1761; Date (DD/MM/YY):11/05/2020 3: 12.347; Date (DD/MM/YY):11/05/2020 4: 12.1941; Date (DD/MM/YY):11/05/2020 5: 12.0663; Date (DD/MM/YY):11/05/2020 6: 12.3355; Initial: 7: 12.3637
GoNoGoDuty Cycle | % | 46 | 54 | Date (DD/MM/YY):11/05/2020 1: 49.9678; Date (DD/MM/YY):11/05/2020 2: 48.7707; Date (DD/MM/YY):11/05/2020 3: 49.5294; Date (DD/MM/YY):11/05/2020 4: 48.8679; Date (DD/MM/YY):11/05/2020 5: 48.2247; Date (DD/MM/YY):11/05/2020 6: 49.4029; Initial: 7: 49.5344 | Pass
Duty Cycle @ IPIN = 100uA | % | 46 | 54 | Date (DD/MM/YY):11/05/2020 1: 49.9244; Date (DD/MM/YY):11/05/2020 2: 48.8434; Date (DD/MM/YY):11/05/2020 3: 49.4895; Date (DD/MM/YY):11/05/2020 4: 48.7998; Date (DD/MM/YY):11/05/2020 5: 48.2359; Date (DD/MM/YY):11/05/2020 6: 49.3529; Initial: 7: 49.5348 | Pass
Duty Cycle @ IPIN = 1000uA | % | 46 | 54 | Date (DD/MM/YY):11/05/2020 1: 49.858; Date (DD/MM/YY):11/05/2020 2: 48.6993; Date (DD/MM/YY):11/05/2020 3: 49.3868; Date (DD/MM/YY):11/05/2020 4: 48.7853; Date (DD/MM/YY):11/05/2020 5: 48.273; Date (DD/MM/YY):11/05/2020 6: 49.3628; Initial: 7: 49.4672 | Pass
Clock+ common mode | V | 0.9 | 1.5 | Date (DD/MM/YY):11/05/2020 1: 1.0917; Date (DD/MM/YY):11/05/2020 2: 1.0846; Date (DD/MM/YY):11/05/2020 3: 1.0862; Date (DD/MM/YY):11/05/2020 4: 1.0836; Date (DD/MM/YY):11/05/2020 5: 1.0885; Date (DD/MM/YY):11/05/2020 6: 1.0928; Initial: 7: 1.0989 | Pass
Clock- common mode | V | 0.9 | 1.5 | Date (DD/MM/YY):11/05/2020 1: 1.0846; Date (DD/MM/YY):11/05/2020 2: 1.0764; Date (DD/MM/YY):11/05/2020 3: 1.0754; Date (DD/MM/YY):11/05/2020 4: 1.0765; Date (DD/MM/YY):11/05/2020 5: 1.0807; Date (DD/MM/YY):11/05/2020 6: 1.0873; Initial: 7: 1.0936 | Pass
Data+ common mode | V | 0.9 | 1.5 | Date (DD/MM/YY):11/05/2020 1: 1.1102; Date (DD/MM/YY):11/05/2020 2: 1.1234; Date (DD/MM/YY):11/05/2020 3: 1.1182; Date (DD/MM/YY):11/05/2020 4: 1.0896; Date (DD/MM/YY):11/05/2020 5: 1.1266; Date (DD/MM/YY):11/05/2020 6: 1.1314; Initial: 7: 1.1279 | Pass
Data- common mode | V | 0.9 | 1.5 | Date (DD/MM/YY):11/05/2020 1: 1.0971; Date (DD/MM/YY):11/05/2020 2: 1.1015; Date (DD/MM/YY):11/05/2020 3: 1.108; Date (DD/MM/YY):11/05/2020 4: 1.0895; Date (DD/MM/YY):11/05/2020 5: 1.1098; Date (DD/MM/YY):11/05/2020 6: 1.1256; Initial: 7: 1.1201 | Pass
Clock+ amplitude | V | 0.2 | 0.5 | Date (DD/MM/YY):11/05/2020 1: 0.38344; Date (DD/MM/YY):11/05/2020 2: 0.38554; Date (DD/MM/YY):11/05/2020 3: 0.3869; Date (DD/MM/YY):11/05/2020 4: 0.37826; Date (DD/MM/YY):11/05/2020 5: 0.37979; Date (DD/MM/YY):11/05/2020 6: 0.38057; Initial: 7: 0.3848 | Pass
Clock- amplitude | V | 0.2 | 0.5 | Date (DD/MM/YY):11/05/2020 1: 0.34837; Date (DD/MM/YY):11/05/2020 2: 0.339; Date (DD/MM/YY):11/05/2020 3: 0.34187; Date (DD/MM/YY):11/05/2020 4: 0.33457; Date (DD/MM/YY):11/05/2020 5: 0.34394; Date (DD/MM/YY):11/05/2020 6: 0.35115; Initial: 7: 0.35468 | Pass
Data+ amplitude | V | 0.2 | 0.5 | Date (DD/MM/YY):11/05/2020 1: 0.423; Date (DD/MM/YY):11/05/2020 2: 0.43043; Date (DD/MM/YY):11/05/2020 3: 0.42862; Date (DD/MM/YY):11/05/2020 4: 0.39473; Date (DD/MM/YY):11/05/2020 5: 0.42319; Date (DD/MM/YY):11/05/2020 6: 0.42; Initial: 7: 0.42308 | Pass
Data- amplitude | V | 0.2 | 0.5 | Date (DD/MM/YY):11/05/2020 1: 0.39547; Date (DD/MM/YY):11/05/2020 2: 0.3913; Date (DD/MM/YY):11/05/2020 3: 0.39691; Date (DD/MM/YY):11/05/2020 4: 0.38449; Date (DD/MM/YY):11/05/2020 5: 0.39098; Date (DD/MM/YY):11/05/2020 6: 0.39979; Initial: 7: 0.39595 | Pass
Bit errors @ IPIN = 100uA | -- | -- | 0 | Date (DD/MM/YY):11/05/2020 1: 0; Date (DD/MM/YY):11/05/2020 2: 0; Date (DD/MM/YY):11/05/2020 3: 0; Date (DD/MM/YY):11/05/2020 4: 0; Date (DD/MM/YY):11/05/2020 5: 0; Date (DD/MM/YY):11/05/2020 6: 0; Initial: 7: 0 | Pass
Clk errors @ IPIN = 100uA | -- | -- | 0 | Date (DD/MM/YY):11/05/2020 1: 0; Date (DD/MM/YY):11/05/2020 2: 0; Date (DD/MM/YY):11/05/2020 3: 0; Date (DD/MM/YY):11/05/2020 4: 0; Date (DD/MM/YY):11/05/2020 5: 0; Date (DD/MM/YY):11/05/2020 6: 0; Initial: 7: 0 | Pass
Bit errors @ IPIN = 1000uA | -- | -- | 0 | Date (DD/MM/YY):11/05/2020 1: 0; Date (DD/MM/YY):11/05/2020 2: 0; Date (DD/MM/YY):11/05/2020 3: 0; Date (DD/MM/YY):11/05/2020 4: 0; Date (DD/MM/YY):11/05/2020 5: 0; Date (DD/MM/YY):11/05/2020 6: 0; Initial: 7: 0 | Pass
Clk errors @ IPIN = 1000uA | -- | -- | 0 | Date (DD/MM/YY):11/05/2020 1: 0; Date (DD/MM/YY):11/05/2020 2: 0; Date (DD/MM/YY):11/05/2020 3: 0; Date (DD/MM/YY):11/05/2020 4: 0; Date (DD/MM/YY):11/05/2020 5: 0; Date (DD/MM/YY):11/05/2020 6: 0; Initial: 7: 0 | Pass
VDC Bit errors | -- | -- | 0 | 0 | 0 | 0 | 0 | 0 | 0 | 0 | 0 | 0 | 0 | 0 | 0 | 0 | 0 | Pass