## Sheet1
Opto-board Assembly Status
0
Opto-board S/N: |  |  |  | Site(check one): |  | OSU |  | Seigen
Opto-board flavor (check one): |  |  | B-Layer |  | Left |  | Right
VDC S/N | 0
0
DORIC S/N |  |  | -- | --
Step |  |  |  | Date | Initial | Comments
1) Reinforce 80-pin Connector
2) Mechanical tolerance test
3) short test
4) VDC mounting
5) DORIC mounting
6) Measure VCSEL power
7) Measure PIN respnsivity
8) Glue VCSEL opto-pack (?)
9) Glue Housing
10.1) Glue 2nd VCSEL opto-pack(?)
10.2) Glue housing (?)
11.1) Glue PIN opto-pack
11.2) Glue housing
12) Solder VCSEL opto-pack
13) Solder 2nd VCSEL opto-pack (?)
14) Solder PIN opto-pack
15) Wire bonding
16) Basic Functionality
17) Encapsulation

## Sheet2
Opto-Board QA data Sheet: Optical Power and Responsivity
Opto-board S/N
0
VCSEL Opto-pack S/N:
Power (uW) | 1 | 2 | 3 | 4 | 5 | 6 | 7 | 8 | Date | Initial | P> 500 uW & dP ,20% ?
Pre Opto-pack Burn-in |  | 1855.2493 | 1887.5236 | 1782.8936 | 1874.1263 | 1909.5815 | 1992.3037 | 1918.4501 | -- | -- | --
Post Opto-pack Burn-in |  | 1915.7625 | 1911.3166 | 1868.2629 | 1887.5062 | 1930.655 | 1997.4162 | 1951.8712 | -- | -- | --
Change (%) | #DIV/0! | #DIV/0! | #DIV/0! | #DIV/0! | #DIV/0! | #DIV/0! | #DIV/0! | #DIV/0! | -- | -- | --
Pre Opto-board Burn-in |  | 1518.5733 | 1220.6298 | 1280.0015 | 1380.6529 | 1528.3848 | 1389.6595 | 1566.3585 | -- | -- | --
Change (%) |  | #DIV/0! | #DIV/0! | #DIV/0! | #DIV/0! | #DIV/0! | #DIV/0! | #DIV/0! | -- | -- | --
Post Opto-board Burn-in |  | 1492.6138 | 1256.0086 | 1331.6657 | 1266.3339 | 1461.3922 | 1461.2532 | 1644.692 | -- | -- | --
Change (%) |  | -1.7095 | 2.8984 | 4.0363 | -8.2801 | -4.3832 | 5.1519 | 5.001 | -- | -- | --
Opto-board at 0C |  | 1449.4865 | 1357.809 | 1372.2411 | 1309.5699 | 1586.8437 | 1490.4337 | 1605.2431 | -- | -- | --
Change (%) |  | -4.5495 | 11.2384 | 7.2062 | -5.1485 | 3.8249 | 7.2517 | 2.4825 | -- | -- | --
Opto-board at 50C |  | 1322.2517 | 1176.3322 | 1180.9828 | 1174.8877 | 1409.4448 | 1355.8748 | 1451.0995 | -- | -- | --
Change (%) |  | -12.928 | -3.6291 | -7.7358 | -14.9035 | -7.7821 | -2.4311 | -7.3584 | -- | -- | --
Opto-board QA (10C) |  | 1442.9869 | 1343.7795 | 1349.6436 | 1309.0859 | 1587.221 | 1475.8479 | 1565.2302 | -- | -- | --
Change (%) |  | -4.9775 | 10.089 | 5.4408 | -5.1836 | 3.8496 | 6.2021 | -0.072032 | -- | -- | --
Reception Test |  | 1391.247 | 1233.498 | 1333.798 | 1192.353 | 1043.558 | 1084.285 | 896.889
VCSEL Opto-pack S/N:
Power (uW) | 1 | 2 | 3 | 4 | 5 | 6 | 7 | 8 | Date | Initial | P> 500 uW & dP ,20% ?
Pre Opto-pack Burn-in |  | 1892.0143 | 1885.7016 | 1835.5963 | 1930.0588 | 1879.5593 | 1936.8282 | 1891.3293 | -- | -- | --
Post Opto-pack Burn-in |  | 1937.6588 | 1939.2473 | 1884.4375 | 1938.0507 | 1924.9915 | 1960.1225 | 1866.5593 | -- | -- | --
Change (%) | #DIV/0! | #DIV/0! | #DIV/0! | #DIV/0! | #DIV/0! | #DIV/0! | #DIV/0! | #DIV/0! | -- | -- | --
Pre Opto-board Burn-in |  | 1209.6523 | 1312.5298 | 1249.1672 | 1258.8067 | 1225.7536 | 1391.6929 | 1359.7111 | -- | -- | --
Change (%) |  | #DIV/0! | #DIV/0! | #DIV/0! | #DIV/0! | #DIV/0! | #DIV/0! | #DIV/0! | -- | -- | --
Post Opto-board Burn-in |  | 1226.1909 | 1225.6227 | 1234.7656 | 1239.023 | 1154.869 | 1357.524 | 1417.9733 | -- | -- | --
Change (%) |  | 1.3672 | -6.6213 | -1.1529 | -1.5716 | -5.7829 | -2.4552 | 4.2849 | -- | -- | --
Opto-board at 0C |  | 1394.7769 | 1365.2763 | 1389.2849 | 1386.2344 | 1197.2033 | 1363.8995 | 1384.83 | -- | -- | --
Change (%) |  | 15.304 | 4.0187 | 11.2169 | 10.1229 | -2.3292 | -1.9971 | 1.8474 | -- | -- | --
Opto-board at 50C |  | 1211.2476 | 1207.2423 | 1209.1494 | 1210.0179 | 1071.8727 | 1189.5902 | 1191.0278 | -- | -- | --
Change (%) |  | 0.13188 | -8.0217 | -3.2036 | -3.8758 | -12.554 | -14.5221 | -12.4058 | -- | -- | --
Opto-board QA (10C) |  | 1365.1876 | 1311.0197 | 1347.1516 | 1333.8268 | 1163.0128 | 1361.9934 | 1414.8181 | -- | -- | --
Change (%) |  | 12.8579 | -0.11505 | 7.844 | 5.9596 | -5.1186 | -2.1341 | 4.0528 | -- | -- | --
Reception Test |  | 916.1626 | 1086.35 | 1033.62 | 1062.686 | 920.4827 | 1028.762 | 989.0147

## Sheet3
PIN Opto-pack S/N:
Responsivity (A/W) | 1 | 2 | 3 | 4 | 5 | 6 | 7 | 8 | Date | Initial | R> 0.5 A/W & dR <5%
Opto-pack QA | [8 empty] | -- | -- | --
Pre-mount | [8 empty] | -- | -- | --
Change (%)

## Sheet4
Opto-board QA Data Sheet
Opto-board S/N:
0
Current consumption:
| Unit | Min | Max | I |  |  | dI <5% | Date |  | Initial |  | Pass/Fail (?)
Pre-QA | mA | 323 | 371 | 359.8633 |  |  |  | 2020-11-02 |  |  |  | Pass
QA | mA | 308.5 | 350.5 | 343.3228 |  |  |  | 2020-11-02 |  |  |  | Pass
*The allowable range for current consumption for a B-layer opto-board is 330-400 mA.
Dark current:
| Unit | Max | I |  | Date |  | Initial |  | Pass/Fail (?)
Pre-QA | uA | 1 | 0.85438 |  | 2020-11-02 |  |  |  | Pass
QA | uA | 1 | 0.57039 |  | 2020-11-02 |  |  |  | Pass
Optical
| Unit | Max | 1 | 2 | 3 | 4 | 5 | 6 | 7 | 8 | 9 | 10 | 11 | 12 | 13 | 14 | 15 | 16 | Pass/Fail (?)
Rise | ns | 1 | 0.69413 | 0.56965 | 0.71073 | 0.64093 | 0.39911 | 0.42918 | 0.4815 | 0.68444 | 0.60512 | 0.62796 | 0.46395 | 0.57094 | 0.37216 | 0.36981 |  |  | Pass
Fall | ns | 1 | 0.65918 | 0.42457 | 0.60272 | 0.61479 | 0.5092 | 0.56992 | 0.49582 | 0.64716 | 0.62244 | 0.53782 | 0.5265 | 0.50624 | 0.49219 | 0.53998 |  |  | Pass

## optical calc
Post Mounting @ room Temp
Power
Power 2
Power 3
channel# | 1 | 2 | 3 | 4 | 5 | 6 | 7 | 8 | 9 | 10 | 11 | 12 | 13 | 14
| 1000 | 1000 | 1000 | 1000 | 1000 | 1000 | 1000 | 1000 | 1000 | 1000 | 1000 | 1000 | 1000 | 1000
| 1000 | 1000 | 1000 | 1000 | 1000 | 1000 | 1000 | 1000 | 1000 | 1000 | 1000 | 1000 | 1000 | 1000
| 1000 | 1000 | 1000 | 1000 | 1000 | 1000 | 1000 | 1000 | 1000 | 1000 | 1000 | 1000 | 1000 | 1000
avg | 1000 | 1000 | 1000 | 1000 | 1000 | 1000 | 1000 | 1000 | 1000 | 1000 | 1000 | 1000 | 1000 | 1000
-10C
Power
Power 2
Power 3
channel# | 1 | 2 | 3 | 4 | 5 | 6 | 7 | 8 | 9 | 10 | 11 | 12 | 13 | 14
| 1000 | 1000 | 1000 | 1000 | 1000 | 1000 | 1000 | 1000 | 1000 | 1000 | 1000 | 1000 | 1000 | 1000
| 1000 | 1000 | 1000 | 1000 | 1000 | 1000 | 1000 | 1000 | 1000 | 1000 | 1000 | 1000 | 1000 | 1000
| 1000 | 1000 | 1000 | 1000 | 1000 | 1000 | 1000 | 1000 | 1000 | 1000 | 1000 | 1000 | 1000 | 1000
avg | 1000 | 1000 | 1000 | 1000 | 1000 | 1000 | 1000 | 1000 | 1000 | 1000 | 1000 | 1000 | 1000 | 1000
10C
Power
Power 2
Power 3
channel# | 1 | 2 | 3 | 4 | 5 | 6 | 7 | 8 | 9 | 10 | 11 | 12 | 13 | 14
| 1000 | 1000 | 1000 | 1000 | 1000 | 1000 | 1000 | 1000 | 1000 | 1000 | 1000 | 1000 | 1000 | 1000
| 1000 | 1000 | 1000 | 1000 | 1000 | 1000 | 1000 | 1000 | 1000 | 1000 | 1000 | 1000 | 1000 | 1000
| 1000 | 1000 | 1000 | 1000 | 1000 | 1000 | 1000 | 1000 | 1000 | 1000 | 1000 | 1000 | 1000 | 1000
avg | 1000 | 1000 | 1000 | 1000 | 1000 | 1000 | 1000 | 1000 | 1000 | 1000 | 1000 | 1000 | 1000 | 1000
50C
Power
Power 2
Power 3
channel# | 1 | 2 | 3 | 4 | 5 | 6 | 7 | 8 | 9 | 10 | 11 | 12 | 13 | 14
| 1000 | 1000 | 1000 | 1000 | 1000 | 1000 | 1000 | 1000 | 1000 | 1000 | 1000 | 1000 | 1000 | 1000
| 1000 | 1000 | 1000 | 1000 | 1000 | 1000 | 1000 | 1000 | 1000 | 1000 | 1000 | 1000 | 1000 | 1000
| 1000 | 1000 | 1000 | 1000 | 1000 | 1000 | 1000 | 1000 | 1000 | 1000 | 1000 | 1000 | 1000 | 1000
avg | 1000 | 1000 | 1000 | 1000 | 1000 | 1000 | 1000 | 1000 | 1000 | 1000 | 1000 | 1000 | 1000 | 1000

## Sheet5
Electrical: |  |  |  | Date (DD/MM/YY):11/02/2020 | [5 empty] | Initial:
| Unit | Min | Max | 1 | 2 | 3 | 4 | 5 | 6 | 7 | 8 | 9 | 10 | 11 | 12 | 13 | 14 | Pass/fail(?)
Clk Rise | ns | -- | 1 | Date (DD/MM/YY):11/02/2020 1: 0.53344; Date (DD/MM/YY):11/02/2020 2: 0.53765; Date (DD/MM/YY):11/02/2020 3: 0.54908; Date (DD/MM/YY):11/02/2020 4: 0.57561; Date (DD/MM/YY):11/02/2020 5: 0.59155; Date (DD/MM/YY):11/02/2020 6: 0.59518; Initial: 7: 0.60406 | Pass
Clk Fall | ns | -- | 1 | Date (DD/MM/YY):11/02/2020 1: 0.5009; Date (DD/MM/YY):11/02/2020 2: 0.5134; Date (DD/MM/YY):11/02/2020 3: 0.52423; Date (DD/MM/YY):11/02/2020 4: 0.55485; Date (DD/MM/YY):11/02/2020 5: 0.57168; Date (DD/MM/YY):11/02/2020 6: 0.58448; Initial: 7: 0.59223 | Pass
Data Rise | ns | -- | 1 | Date (DD/MM/YY):11/02/2020 1: 0.64883; Date (DD/MM/YY):11/02/2020 2: 0.67812; Date (DD/MM/YY):11/02/2020 3: 0.65717; Date (DD/MM/YY):11/02/2020 4: 0.62205; Date (DD/MM/YY):11/02/2020 5: 0.63168; Date (DD/MM/YY):11/02/2020 6: 0.6586; Initial: 7: 0.64821 | Pass
Data Fall | ns | -- | 1 | Date (DD/MM/YY):11/02/2020 1: 0.65063; Date (DD/MM/YY):11/02/2020 2: 0.60059; Date (DD/MM/YY):11/02/2020 3: 0.66177; Date (DD/MM/YY):11/02/2020 4: 0.63466; Date (DD/MM/YY):11/02/2020 5: 0.62024; Date (DD/MM/YY):11/02/2020 6: 0.64414; Initial: 7: 0.65119 | Pass
Jitter @ IPIN = 100uA | ns | -- | 1 | Date (DD/MM/YY):11/02/2020 1: 0.09545; Date (DD/MM/YY):11/02/2020 2: 0.08674; Date (DD/MM/YY):11/02/2020 3: 0.10907; Date (DD/MM/YY):11/02/2020 4: 0.18655; Date (DD/MM/YY):11/02/2020 5: 0.06783; Date (DD/MM/YY):11/02/2020 6: 0.10967; Initial: 7: 0.30291 | Pass
Jitter @ IPIN = 1000uA | ns | -- | 1 | Date (DD/MM/YY):11/02/2020 1: 0.0883; Date (DD/MM/YY):11/02/2020 2: 0.09145; Date (DD/MM/YY):11/02/2020 3: 0.11349; Date (DD/MM/YY):11/02/2020 4: 0.16583; Date (DD/MM/YY):11/02/2020 5: 0.05509; Date (DD/MM/YY):11/02/2020 6: 0.10736; Initial: 7: 0.30795 | Pass
Pos Width max @ IPIN = 100uA |  |  |  | Date (DD/MM/YY):11/02/2020 1: 11.837; Date (DD/MM/YY):11/02/2020 2: 12.822; Date (DD/MM/YY):11/02/2020 3: 12.121; Date (DD/MM/YY):11/02/2020 4: 12.364; Date (DD/MM/YY):11/02/2020 5: 12.045; Date (DD/MM/YY):11/02/2020 6: 12.155; Initial: 7: 12.699
Pos Width max @ IPIN = 1000uA |  |  |  | Date (DD/MM/YY):11/02/2020 1: 11.872; Date (DD/MM/YY):11/02/2020 2: 12.914; Date (DD/MM/YY):11/02/2020 3: 12.08; Date (DD/MM/YY):11/02/2020 4: 12.261; Date (DD/MM/YY):11/02/2020 5: 12.047; Date (DD/MM/YY):11/02/2020 6: 12.138; Initial: 7: 12.692
Pos Width min @ IPIN = 100uA |  |  |  | Date (DD/MM/YY):11/02/2020 1: 11.276; Date (DD/MM/YY):11/02/2020 2: 12.374; Date (DD/MM/YY):11/02/2020 3: 11.507; Date (DD/MM/YY):11/02/2020 4: 11.649; Date (DD/MM/YY):11/02/2020 5: 11.657; Date (DD/MM/YY):11/02/2020 6: 11.652; Initial: 7: 11.808
Pos Width min @ IPIN = 1000uA |  |  |  | Date (DD/MM/YY):11/02/2020 1: 11.364; Date (DD/MM/YY):11/02/2020 2: 12.387; Date (DD/MM/YY):11/02/2020 3: 11.546; Date (DD/MM/YY):11/02/2020 4: 11.695; Date (DD/MM/YY):11/02/2020 5: 11.722; Date (DD/MM/YY):11/02/2020 6: 11.663; Initial: 7: 11.79
Pos Width mean @ IPIN = 100uA |  |  |  | Date (DD/MM/YY):11/02/2020 1: 11.5984; Date (DD/MM/YY):11/02/2020 2: 12.6025; Date (DD/MM/YY):11/02/2020 3: 11.8039; Date (DD/MM/YY):11/02/2020 4: 11.9902; Date (DD/MM/YY):11/02/2020 5: 11.865; Date (DD/MM/YY):11/02/2020 6: 11.8932; Initial: 7: 12.233
Pos Width mean @ IPIN = 1000uA |  |  |  | Date (DD/MM/YY):11/02/2020 1: 11.5915; Date (DD/MM/YY):11/02/2020 2: 12.601; Date (DD/MM/YY):11/02/2020 3: 11.7909; Date (DD/MM/YY):11/02/2020 4: 11.9837; Date (DD/MM/YY):11/02/2020 5: 11.8687; Date (DD/MM/YY):11/02/2020 6: 11.8909; Initial: 7: 12.2394
GoNoGoDuty Cycle | % | 46 | 54 | Date (DD/MM/YY):11/02/2020 1: 46.4584; Date (DD/MM/YY):11/02/2020 2: 50.4214; Date (DD/MM/YY):11/02/2020 3: 47.3079; Date (DD/MM/YY):11/02/2020 4: 48.0116; Date (DD/MM/YY):11/02/2020 5: 47.503; Date (DD/MM/YY):11/02/2020 6: 47.5955; Initial: 7: 49.0066 | Pass
Duty Cycle @ IPIN = 100uA | % | 46 | 54 | Date (DD/MM/YY):11/02/2020 1: 46.4042; Date (DD/MM/YY):11/02/2020 2: 50.43; Date (DD/MM/YY):11/02/2020 3: 47.2414; Date (DD/MM/YY):11/02/2020 4: 47.9853; Date (DD/MM/YY):11/02/2020 5: 47.4885; Date (DD/MM/YY):11/02/2020 6: 47.6182; Initial: 7: 48.9383 | Pass
Duty Cycle @ IPIN = 1000uA | % | 46 | 54 | Date (DD/MM/YY):11/02/2020 1: 46.3795; Date (DD/MM/YY):11/02/2020 2: 50.4279; Date (DD/MM/YY):11/02/2020 3: 47.1809; Date (DD/MM/YY):11/02/2020 4: 47.9564; Date (DD/MM/YY):11/02/2020 5: 47.4886; Date (DD/MM/YY):11/02/2020 6: 47.569; Initial: 7: 48.9859 | Pass
Clock+ common mode | V | 0.9 | 1.5 | Date (DD/MM/YY):11/02/2020 1: 1.0447; Date (DD/MM/YY):11/02/2020 2: 1.0282; Date (DD/MM/YY):11/02/2020 3: 1.0251; Date (DD/MM/YY):11/02/2020 4: 1.0747; Date (DD/MM/YY):11/02/2020 5: 1.0643; Date (DD/MM/YY):11/02/2020 6: 1.051; Initial: 7: 1.0592 | Pass
Clock- common mode | V | 0.9 | 1.5 | Date (DD/MM/YY):11/02/2020 1: 1.0379; Date (DD/MM/YY):11/02/2020 2: 1.0212; Date (DD/MM/YY):11/02/2020 3: 1.0156; Date (DD/MM/YY):11/02/2020 4: 1.065; Date (DD/MM/YY):11/02/2020 5: 1.0561; Date (DD/MM/YY):11/02/2020 6: 1.0455; Initial: 7: 1.0527 | Pass
Data+ common mode | V | 0.9 | 1.5 | Date (DD/MM/YY):11/02/2020 1: 1.0528; Date (DD/MM/YY):11/02/2020 2: 1.077; Date (DD/MM/YY):11/02/2020 3: 1.0659; Date (DD/MM/YY):11/02/2020 4: 1.068; Date (DD/MM/YY):11/02/2020 5: 1.0966; Date (DD/MM/YY):11/02/2020 6: 1.086; Initial: 7: 1.0961 | Pass
Data- common mode | V | 0.9 | 1.5 | Date (DD/MM/YY):11/02/2020 1: 1.0403; Date (DD/MM/YY):11/02/2020 2: 1.0552; Date (DD/MM/YY):11/02/2020 3: 1.0563; Date (DD/MM/YY):11/02/2020 4: 1.0683; Date (DD/MM/YY):11/02/2020 5: 1.0829; Date (DD/MM/YY):11/02/2020 6: 1.0787; Initial: 7: 1.0857 | Pass
Clock+ amplitude | V | 0.2 | 0.5 | Date (DD/MM/YY):11/02/2020 1: 0.35309; Date (DD/MM/YY):11/02/2020 2: 0.3502; Date (DD/MM/YY):11/02/2020 3: 0.35465; Date (DD/MM/YY):11/02/2020 4: 0.37242; Date (DD/MM/YY):11/02/2020 5: 0.36318; Date (DD/MM/YY):11/02/2020 6: 0.35469; Initial: 7: 0.36028 | Pass
Clock- amplitude | V | 0.2 | 0.5 | Date (DD/MM/YY):11/02/2020 1: 0.31064; Date (DD/MM/YY):11/02/2020 2: 0.30347; Date (DD/MM/YY):11/02/2020 3: 0.29796; Date (DD/MM/YY):11/02/2020 4: 0.32084; Date (DD/MM/YY):11/02/2020 5: 0.31974; Date (DD/MM/YY):11/02/2020 6: 0.31861; Initial: 7: 0.32524 | Pass
Data+ amplitude | V | 0.2 | 0.5 | Date (DD/MM/YY):11/02/2020 1: 0.38384; Date (DD/MM/YY):11/02/2020 2: 0.3997; Date (DD/MM/YY):11/02/2020 3: 0.39648; Date (DD/MM/YY):11/02/2020 4: 0.3799; Date (DD/MM/YY):11/02/2020 5: 0.4005; Date (DD/MM/YY):11/02/2020 6: 0.39185; Initial: 7: 0.40009 | Pass
Data- amplitude | V | 0.2 | 0.5 | Date (DD/MM/YY):11/02/2020 1: 0.35651; Date (DD/MM/YY):11/02/2020 2: 0.35895; Date (DD/MM/YY):11/02/2020 3: 0.36429; Date (DD/MM/YY):11/02/2020 4: 0.36905; Date (DD/MM/YY):11/02/2020 5: 0.36918; Date (DD/MM/YY):11/02/2020 6: 0.36738; Initial: 7: 0.37167 | Pass
Bit errors @ IPIN = 100uA | -- | -- | 0 | Date (DD/MM/YY):11/02/2020 1: 0; Date (DD/MM/YY):11/02/2020 2: 0; Date (DD/MM/YY):11/02/2020 3: 0; Date (DD/MM/YY):11/02/2020 4: 0; Date (DD/MM/YY):11/02/2020 5: 0; Date (DD/MM/YY):11/02/2020 6: 0; Initial: 7: 0 | Pass
Clk errors @ IPIN = 100uA | -- | -- | 0 | Date (DD/MM/YY):11/02/2020 1: 0; Date (DD/MM/YY):11/02/2020 2: 0; Date (DD/MM/YY):11/02/2020 3: 0; Date (DD/MM/YY):11/02/2020 4: 0; Date (DD/MM/YY):11/02/2020 5: 0; Date (DD/MM/YY):11/02/2020 6: 0; Initial: 7: 0 | Pass
Bit errors @ IPIN = 1000uA | -- | -- | 0 | Date (DD/MM/YY):11/02/2020 1: 0; Date (DD/MM/YY):11/02/2020 2: 0; Date (DD/MM/YY):11/02/2020 3: 0; Date (DD/MM/YY):11/02/2020 4: 0; Date (DD/MM/YY):11/02/2020 5: 0; Date (DD/MM/YY):11/02/2020 6: 0; Initial: 7: 0 | Pass
Clk errors @ IPIN = 1000uA | -- | -- | 0 | Date (DD/MM/YY):11/02/2020 1: 0; Date (DD/MM/YY):11/02/2020 2: 0; Date (DD/MM/YY):11/02/2020 3: 0; Date (DD/MM/YY):11/02/2020 4: 0; Date (DD/MM/YY):11/02/2020 5: 0; Date (DD/MM/YY):11/02/2020 6: 0; Initial: 7: 0 | Pass
VDC Bit errors | -- | -- | 0 | 0 | 0 | 0 | 0 | 0 | 0 | 0 | 0 | 0 | 0 | 0 | 0 | 0 | 0 | Pass