## Sheet1
Opto-board Assembly Status
0
Opto-board S/N: |  |  |  | Site(check one): |  | OSU |  | Seigen
Opto-board flavor (check one): |  |  | B-Layer |  | Left |  | Right
VDC S/N | 0
0
DORIC S/N |  |  | -- | --
Step |  |  |  | Date | Initial | Comments
1) Reinforce 80-pin Connector
2) Mechanical tolerance test
3) short test
4) VDC mounting
5) DORIC mounting
6) Measure VCSEL power
7) Measure PIN respnsivity
8) Glue VCSEL opto-pack (?)
9) Glue Housing
10.1) Glue 2nd VCSEL opto-pack(?)
10.2) Glue housing (?)
11.1) Glue PIN opto-pack
11.2) Glue housing
12) Solder VCSEL opto-pack
13) Solder 2nd VCSEL opto-pack (?)
14) Solder PIN opto-pack
15) Wire bonding
16) Basic Functionality
17) Encapsulation

## Sheet2
Opto-Board QA data Sheet: Optical Power and Responsivity
Opto-board S/N
0
VCSEL Opto-pack S/N:
Power (uW) | 1 | 2 | 3 | 4 | 5 | 6 | 7 | 8 | Date | Initial | P> 500 uW & dP ,20% ?
Pre Opto-pack Burn-in |  | 1776.7292 | 1787.1424 | 1869.1348 | 1775.1849 | 1800.3533 | 1821.6583 | 1916.2108 | -- | -- | --
Post Opto-pack Burn-in |  | 1810.4271 | 1827.4592 | 1863.5758 | 1795.8472 | 1799.8047 | 1849.6161 | 1928.9527 | -- | -- | --
Change (%) | #DIV/0! | #DIV/0! | #DIV/0! | #DIV/0! | #DIV/0! | #DIV/0! | #DIV/0! | #DIV/0! | -- | -- | --
Pre Opto-board Burn-in |  | 1398.8344 | 1158.412 | 1389.8591 | 1185.2038 | 1435.433 | 1323.6981 | 1492.8561 | -- | -- | --
Change (%) |  | #DIV/0! | #DIV/0! | #DIV/0! | #DIV/0! | #DIV/0! | #DIV/0! | #DIV/0! | -- | -- | --
Post Opto-board Burn-in |  | 1392.0833 | 1148.2237 | 1408.387 | 1307.141 | 1369.4853 | 1384.5721 | 1577.5285 | -- | -- | --
Change (%) |  | -0.48262 | -0.8795 | 1.3331 | 10.2883 | -4.5943 | 4.5988 | 5.6718 | -- | -- | --
Opto-board at 0C |  | 1488.9578 | 1184.1135 | 1313.8477 | 1206.4812 | 1476.631 | 1348.5468 | 1543.9365 | -- | -- | --
Change (%) |  | 6.4427 | 2.2187 | -5.469 | 1.7953 | 2.8701 | 1.8772 | 3.4217 | -- | -- | --
Opto-board at 50C |  | 1312.957 | 1039.7795 | 1240.0261 | 1090.7282 | 1335.4762 | 1219.629 | 1395.6085 | -- | -- | --
Change (%) |  | -6.1392 | -10.241 | -10.7804 | -7.9713 | -6.9635 | -7.862 | -6.5142 | -- | -- | --
Opto-board QA (10C) |  | 1452.3397 | 1191.4086 | 1334.8453 | 1194.749 | 1470.1484 | 1362.1749 | 1517.3706 | -- | -- | --
Change (%) |  | 3.825 | 2.8484 | -3.9582 | 0.80537 | 2.4185 | 2.9068 | 1.6421 | -- | -- | --
Reception Test |  | 1311.563 | 1050.044 | 1281.547 | 1071.739 | 1033.353 | 857.6623 | 1170.273
VCSEL Opto-pack S/N:
Power (uW) | 1 | 2 | 3 | 4 | 5 | 6 | 7 | 8 | Date | Initial | P> 500 uW & dP ,20% ?
Pre Opto-pack Burn-in |  | 1665.2924 | 1607.6407 | 1596.5944 | 1574.7046 | 1543.1805 | 1608.8338 | 1632.6764 | -- | -- | --
Post Opto-pack Burn-in |  | 1629.6421 | 1586.7741 | 1565.3916 | 1552.7993 | 1514.5663 | 1600.4085 | 1603.0345 | -- | -- | --
Change (%) | #DIV/0! | #DIV/0! | #DIV/0! | #DIV/0! | #DIV/0! | #DIV/0! | #DIV/0! | #DIV/0! | -- | -- | --
Pre Opto-board Burn-in |  | 1059.8672 | 1032.1862 | 1180.4663 | 1047.6152 | 971.1341 | 1208.1441 | 1254.6867 | -- | -- | --
Change (%) |  | #DIV/0! | #DIV/0! | #DIV/0! | #DIV/0! | #DIV/0! | #DIV/0! | #DIV/0! | -- | -- | --
Post Opto-board Burn-in |  | 1069.7363 | 992.709 | 1112.4583 | 1051.7391 | 899.4181 | 1114.8861 | 1149.9448 | -- | -- | --
Change (%) |  | 0.93116 | -3.8246 | -5.7611 | 0.39365 | -7.3848 | -7.7191 | -8.3481 | -- | -- | --
Opto-board at 0C |  | 1141.7673 | 1043.0965 | 1075.1656 | 1032.4606 | 901.9122 | 1211.0924 | 1237.0178 | -- | -- | --
Change (%) |  | 7.7274 | 1.057 | -8.9203 | -1.4466 | -7.1279 | 0.24404 | -1.4082 | -- | -- | --
Opto-board at 50C |  | 1030.9899 | 954.7329 | 1018.2798 | 937.519 | 800.1721 | 1075.459 | 1140.4981 | -- | -- | --
Change (%) |  | -2.7246 | -7.5038 | -13.7392 | -10.5092 | -17.6044 | -10.9826 | -9.101 | -- | -- | --
Opto-board QA (10C) |  | 1099.6411 | 992.8162 | 1066.3436 | 1002.8585 | 898.2183 | 1230.6699 | 1207.4346 | -- | -- | --
Change (%) |  | 3.7527 | -3.8142 | -9.6676 | -4.2722 | -7.5083 | 1.8645 | -3.766 | -- | -- | --
Reception Test |  | 848.9323 | 935.8051 | 909.0648 | 849.645 | 769.5925 | 873.999 | 913.6369

## Sheet3
PIN Opto-pack S/N:
Responsivity (A/W) | 1 | 2 | 3 | 4 | 5 | 6 | 7 | 8 | Date | Initial | R> 0.5 A/W & dR <5%
Opto-pack QA | [8 empty] | -- | -- | --
Pre-mount | [8 empty] | -- | -- | --
Change (%)

## Sheet4
Opto-board QA Data Sheet
Opto-board S/N:
0
Current consumption:
| Unit | Min | Max | I |  |  | dI <5% | Date |  | Initial |  | Pass/Fail (?)
Pre-QA | mA | 323 | 371 | 355.3467 |  |  |  | 2020-11-03 |  |  |  | Pass
QA | mA | 308.5 | 350.5 | 342.0776 |  |  |  | 2020-11-03 |  |  |  | Pass
*The allowable range for current consumption for a B-layer opto-board is 330-400 mA.
Dark current:
| Unit | Max | I |  | Date |  | Initial |  | Pass/Fail (?)
Pre-QA | uA | 1 | 0.70137 |  | 2020-11-03 |  |  |  | Pass
QA | uA | 1 | 0.62385 |  | 2020-11-03 |  |  |  | Pass
Optical
| Unit | Max | 1 | 2 | 3 | 4 | 5 | 6 | 7 | 8 | 9 | 10 | 11 | 12 | 13 | 14 | 15 | 16 | Pass/Fail (?)
Rise | ns | 1 | 0.63386 | 0.40513 | 0.52617 | 0.50705 | 0.39493 | 0.40275 | 0.45651 | 0.37779 | 0.68807 | 0.59735 | 0.57963 | 0.52356 | 0.48526 | 0.47109 |  |  | Pass
Fall | ns | 1 | 0.5929 | 0.60847 | 0.58097 | 0.55735 | 0.64032 | 0.637 | 0.52738 | 0.5677 | 0.59565 | 0.63096 | 0.55735 | 0.51257 | 0.39112 | 0.46352 |  |  | Pass

## optical calc
Post Mounting @ room Temp
Power
Power 2
Power 3
channel# | 1 | 2 | 3 | 4 | 5 | 6 | 7 | 8 | 9 | 10 | 11 | 12 | 13 | 14
| 1000 | 1000 | 1000 | 1000 | 1000 | 1000 | 1000 | 1000 | 1000 | 1000 | 1000 | 1000 | 1000 | 1000
| 1000 | 1000 | 1000 | 1000 | 1000 | 1000 | 1000 | 1000 | 1000 | 1000 | 1000 | 1000 | 1000 | 1000
| 1000 | 1000 | 1000 | 1000 | 1000 | 1000 | 1000 | 1000 | 1000 | 1000 | 1000 | 1000 | 1000 | 1000
avg | 1000 | 1000 | 1000 | 1000 | 1000 | 1000 | 1000 | 1000 | 1000 | 1000 | 1000 | 1000 | 1000 | 1000
-10C
Power
Power 2
Power 3
channel# | 1 | 2 | 3 | 4 | 5 | 6 | 7 | 8 | 9 | 10 | 11 | 12 | 13 | 14
| 1000 | 1000 | 1000 | 1000 | 1000 | 1000 | 1000 | 1000 | 1000 | 1000 | 1000 | 1000 | 1000 | 1000
| 1000 | 1000 | 1000 | 1000 | 1000 | 1000 | 1000 | 1000 | 1000 | 1000 | 1000 | 1000 | 1000 | 1000
| 1000 | 1000 | 1000 | 1000 | 1000 | 1000 | 1000 | 1000 | 1000 | 1000 | 1000 | 1000 | 1000 | 1000
avg | 1000 | 1000 | 1000 | 1000 | 1000 | 1000 | 1000 | 1000 | 1000 | 1000 | 1000 | 1000 | 1000 | 1000
10C
Power
Power 2
Power 3
channel# | 1 | 2 | 3 | 4 | 5 | 6 | 7 | 8 | 9 | 10 | 11 | 12 | 13 | 14
| 1000 | 1000 | 1000 | 1000 | 1000 | 1000 | 1000 | 1000 | 1000 | 1000 | 1000 | 1000 | 1000 | 1000
| 1000 | 1000 | 1000 | 1000 | 1000 | 1000 | 1000 | 1000 | 1000 | 1000 | 1000 | 1000 | 1000 | 1000
| 1000 | 1000 | 1000 | 1000 | 1000 | 1000 | 1000 | 1000 | 1000 | 1000 | 1000 | 1000 | 1000 | 1000
avg | 1000 | 1000 | 1000 | 1000 | 1000 | 1000 | 1000 | 1000 | 1000 | 1000 | 1000 | 1000 | 1000 | 1000
50C
Power
Power 2
Power 3
channel# | 1 | 2 | 3 | 4 | 5 | 6 | 7 | 8 | 9 | 10 | 11 | 12 | 13 | 14
| 1000 | 1000 | 1000 | 1000 | 1000 | 1000 | 1000 | 1000 | 1000 | 1000 | 1000 | 1000 | 1000 | 1000
| 1000 | 1000 | 1000 | 1000 | 1000 | 1000 | 1000 | 1000 | 1000 | 1000 | 1000 | 1000 | 1000 | 1000
| 1000 | 1000 | 1000 | 1000 | 1000 | 1000 | 1000 | 1000 | 1000 | 1000 | 1000 | 1000 | 1000 | 1000
avg | 1000 | 1000 | 1000 | 1000 | 1000 | 1000 | 1000 | 1000 | 1000 | 1000 | 1000 | 1000 | 1000 | 1000

## Sheet5
Electrical: |  |  |  | Date (DD/MM/YY):11/03/2020 | [5 empty] | Initial:
| Unit | Min | Max | 1 | 2 | 3 | 4 | 5 | 6 | 7 | 8 | 9 | 10 | 11 | 12 | 13 | 14 | Pass/fail(?)
Clk Rise | ns | -- | 1 | Date (DD/MM/YY):11/03/2020 1: 0.49281; Date (DD/MM/YY):11/03/2020 2: 0.50986; Date (DD/MM/YY):11/03/2020 3: 0.52252; Date (DD/MM/YY):11/03/2020 4: 0.54113; Date (DD/MM/YY):11/03/2020 5: 0.5547; Date (DD/MM/YY):11/03/2020 6: 0.56003; Initial: 7: 0.57696 | Pass
Clk Fall | ns | -- | 1 | Date (DD/MM/YY):11/03/2020 1: 0.47828; Date (DD/MM/YY):11/03/2020 2: 0.50393; Date (DD/MM/YY):11/03/2020 3: 0.50589; Date (DD/MM/YY):11/03/2020 4: 0.52854; Date (DD/MM/YY):11/03/2020 5: 0.54592; Date (DD/MM/YY):11/03/2020 6: 0.56491; Initial: 7: 0.57733 | Pass
Data Rise | ns | -- | 1 | Date (DD/MM/YY):11/03/2020 1: 0.61362; Date (DD/MM/YY):11/03/2020 2: 0.64066; Date (DD/MM/YY):11/03/2020 3: 0.61466; Date (DD/MM/YY):11/03/2020 4: 0.61369; Date (DD/MM/YY):11/03/2020 5: 0.6388; Date (DD/MM/YY):11/03/2020 6: 0.61868; Initial: 7: 0.6487 | Pass
Data Fall | ns | -- | 1 | Date (DD/MM/YY):11/03/2020 1: 0.61707; Date (DD/MM/YY):11/03/2020 2: 0.61829; Date (DD/MM/YY):11/03/2020 3: 0.64058; Date (DD/MM/YY):11/03/2020 4: 0.62165; Date (DD/MM/YY):11/03/2020 5: 0.59931; Date (DD/MM/YY):11/03/2020 6: 0.62255; Initial: 7: 0.6517 | Pass
Jitter @ IPIN = 100uA | ns | -- | 1 | Date (DD/MM/YY):11/03/2020 1: 0.13205; Date (DD/MM/YY):11/03/2020 2: 0.1571; Date (DD/MM/YY):11/03/2020 3: 0.08716; Date (DD/MM/YY):11/03/2020 4: 0.06538; Date (DD/MM/YY):11/03/2020 5: 0.07183; Date (DD/MM/YY):11/03/2020 6: 0.13337; Initial: 7: 0.10936 | Pass
Jitter @ IPIN = 1000uA | ns | -- | 1 | Date (DD/MM/YY):11/03/2020 1: 0.12988; Date (DD/MM/YY):11/03/2020 2: 0.16169; Date (DD/MM/YY):11/03/2020 3: 0.07833; Date (DD/MM/YY):11/03/2020 4: 0.04813; Date (DD/MM/YY):11/03/2020 5: 0.06664; Date (DD/MM/YY):11/03/2020 6: 0.12138; Initial: 7: 0.09539 | Pass
Pos Width max @ IPIN = 100uA |  |  |  | Date (DD/MM/YY):11/03/2020 1: 12.684; Date (DD/MM/YY):11/03/2020 2: 13.174; Date (DD/MM/YY):11/03/2020 3: 12.574; Date (DD/MM/YY):11/03/2020 4: 12.207; Date (DD/MM/YY):11/03/2020 5: 12.135; Date (DD/MM/YY):11/03/2020 6: 12.935; Initial: 7: 12.354
Pos Width max @ IPIN = 1000uA |  |  |  | Date (DD/MM/YY):11/03/2020 1: 12.636; Date (DD/MM/YY):11/03/2020 2: 13.128; Date (DD/MM/YY):11/03/2020 3: 12.472; Date (DD/MM/YY):11/03/2020 4: 12.114; Date (DD/MM/YY):11/03/2020 5: 12.123; Date (DD/MM/YY):11/03/2020 6: 12.822; Initial: 7: 12.314
Pos Width min @ IPIN = 100uA |  |  |  | Date (DD/MM/YY):11/03/2020 1: 12.001; Date (DD/MM/YY):11/03/2020 2: 12.393; Date (DD/MM/YY):11/03/2020 3: 12.019; Date (DD/MM/YY):11/03/2020 4: 11.768; Date (DD/MM/YY):11/03/2020 5: 11.728; Date (DD/MM/YY):11/03/2020 6: 12.309; Initial: 7: 11.803
Pos Width min @ IPIN = 1000uA |  |  |  | Date (DD/MM/YY):11/03/2020 1: 12.055; Date (DD/MM/YY):11/03/2020 2: 12.486; Date (DD/MM/YY):11/03/2020 3: 12.027; Date (DD/MM/YY):11/03/2020 4: 11.836; Date (DD/MM/YY):11/03/2020 5: 11.746; Date (DD/MM/YY):11/03/2020 6: 12.352; Initial: 7: 11.802
Pos Width mean @ IPIN = 100uA |  |  |  | Date (DD/MM/YY):11/03/2020 1: 12.3541; Date (DD/MM/YY):11/03/2020 2: 12.7985; Date (DD/MM/YY):11/03/2020 3: 12.2579; Date (DD/MM/YY):11/03/2020 4: 11.972; Date (DD/MM/YY):11/03/2020 5: 11.9243; Date (DD/MM/YY):11/03/2020 6: 12.6006; Initial: 7: 12.0472
Pos Width mean @ IPIN = 1000uA |  |  |  | Date (DD/MM/YY):11/03/2020 1: 12.3658; Date (DD/MM/YY):11/03/2020 2: 12.8123; Date (DD/MM/YY):11/03/2020 3: 12.2714; Date (DD/MM/YY):11/03/2020 4: 11.9821; Date (DD/MM/YY):11/03/2020 5: 11.9192; Date (DD/MM/YY):11/03/2020 6: 12.5862; Initial: 7: 12.0376
GoNoGoDuty Cycle | % | 46 | 54 | Date (DD/MM/YY):11/03/2020 1: 49.5516; Date (DD/MM/YY):11/03/2020 2: 51.2367; Date (DD/MM/YY):11/03/2020 3: 49.1295; Date (DD/MM/YY):11/03/2020 4: 47.9634; Date (DD/MM/YY):11/03/2020 5: 47.6993; Date (DD/MM/YY):11/03/2020 6: 50.4155; Initial: 7: 48.2531 | Pass
Duty Cycle @ IPIN = 100uA | % | 46 | 54 | Date (DD/MM/YY):11/03/2020 1: 49.4479; Date (DD/MM/YY):11/03/2020 2: 51.311; Date (DD/MM/YY):11/03/2020 3: 49.1025; Date (DD/MM/YY):11/03/2020 4: 47.9657; Date (DD/MM/YY):11/03/2020 5: 47.7205; Date (DD/MM/YY):11/03/2020 6: 50.5189; Initial: 7: 48.3351 | Pass
Duty Cycle @ IPIN = 1000uA | % | 46 | 54 | Date (DD/MM/YY):11/03/2020 1: 49.4723; Date (DD/MM/YY):11/03/2020 2: 51.2551; Date (DD/MM/YY):11/03/2020 3: 49.099; Date (DD/MM/YY):11/03/2020 4: 47.9392; Date (DD/MM/YY):11/03/2020 5: 47.6837; Date (DD/MM/YY):11/03/2020 6: 50.3435; Initial: 7: 48.1564 | Pass
Clock+ common mode | V | 0.9 | 1.5 | Date (DD/MM/YY):11/03/2020 1: 1.0632; Date (DD/MM/YY):11/03/2020 2: 1.0407; Date (DD/MM/YY):11/03/2020 3: 1.0509; Date (DD/MM/YY):11/03/2020 4: 1.0975; Date (DD/MM/YY):11/03/2020 5: 1.1008; Date (DD/MM/YY):11/03/2020 6: 1.0788; Initial: 7: 1.0834 | Pass
Clock- common mode | V | 0.9 | 1.5 | Date (DD/MM/YY):11/03/2020 1: 1.0563; Date (DD/MM/YY):11/03/2020 2: 1.0363; Date (DD/MM/YY):11/03/2020 3: 1.0423; Date (DD/MM/YY):11/03/2020 4: 1.0895; Date (DD/MM/YY):11/03/2020 5: 1.0915; Date (DD/MM/YY):11/03/2020 6: 1.0715; Initial: 7: 1.0761 | Pass
Data+ common mode | V | 0.9 | 1.5 | Date (DD/MM/YY):11/03/2020 1: 1.0618; Date (DD/MM/YY):11/03/2020 2: 1.0669; Date (DD/MM/YY):11/03/2020 3: 1.066; Date (DD/MM/YY):11/03/2020 4: 1.0938; Date (DD/MM/YY):11/03/2020 5: 1.1066; Date (DD/MM/YY):11/03/2020 6: 1.1036; Initial: 7: 1.1197 | Pass
Data- common mode | V | 0.9 | 1.5 | Date (DD/MM/YY):11/03/2020 1: 1.0502; Date (DD/MM/YY):11/03/2020 2: 1.0467; Date (DD/MM/YY):11/03/2020 3: 1.0588; Date (DD/MM/YY):11/03/2020 4: 1.0941; Date (DD/MM/YY):11/03/2020 5: 1.0915; Date (DD/MM/YY):11/03/2020 6: 1.0975; Initial: 7: 1.1078 | Pass
Clock+ amplitude | V | 0.2 | 0.5 | Date (DD/MM/YY):11/03/2020 1: 0.36269; Date (DD/MM/YY):11/03/2020 2: 0.34666; Date (DD/MM/YY):11/03/2020 3: 0.35533; Date (DD/MM/YY):11/03/2020 4: 0.37362; Date (DD/MM/YY):11/03/2020 5: 0.37291; Date (DD/MM/YY):11/03/2020 6: 0.35911; Initial: 7: 0.36584 | Pass
Clock- amplitude | V | 0.2 | 0.5 | Date (DD/MM/YY):11/03/2020 1: 0.32347; Date (DD/MM/YY):11/03/2020 2: 0.31729; Date (DD/MM/YY):11/03/2020 3: 0.31766; Date (DD/MM/YY):11/03/2020 4: 0.33411; Date (DD/MM/YY):11/03/2020 5: 0.34093; Date (DD/MM/YY):11/03/2020 6: 0.33546; Initial: 7: 0.33769 | Pass
Data+ amplitude | V | 0.2 | 0.5 | Date (DD/MM/YY):11/03/2020 1: 0.38533; Date (DD/MM/YY):11/03/2020 2: 0.39015; Date (DD/MM/YY):11/03/2020 3: 0.38989; Date (DD/MM/YY):11/03/2020 4: 0.38755; Date (DD/MM/YY):11/03/2020 5: 0.40173; Date (DD/MM/YY):11/03/2020 6: 0.39597; Initial: 7: 0.40734 | Pass
Data- amplitude | V | 0.2 | 0.5 | Date (DD/MM/YY):11/03/2020 1: 0.35655; Date (DD/MM/YY):11/03/2020 2: 0.35121; Date (DD/MM/YY):11/03/2020 3: 0.36217; Date (DD/MM/YY):11/03/2020 4: 0.37933; Date (DD/MM/YY):11/03/2020 5: 0.37173; Date (DD/MM/YY):11/03/2020 6: 0.37549; Initial: 7: 0.379 | Pass
Bit errors @ IPIN = 100uA | -- | -- | 0 | Date (DD/MM/YY):11/03/2020 1: 0; Date (DD/MM/YY):11/03/2020 2: 0; Date (DD/MM/YY):11/03/2020 3: 0; Date (DD/MM/YY):11/03/2020 4: 0; Date (DD/MM/YY):11/03/2020 5: 0; Date (DD/MM/YY):11/03/2020 6: 0; Initial: 7: 0 | Pass
Clk errors @ IPIN = 100uA | -- | -- | 0 | Date (DD/MM/YY):11/03/2020 1: 0; Date (DD/MM/YY):11/03/2020 2: 0; Date (DD/MM/YY):11/03/2020 3: 0; Date (DD/MM/YY):11/03/2020 4: 0; Date (DD/MM/YY):11/03/2020 5: 0; Date (DD/MM/YY):11/03/2020 6: 0; Initial: 7: 0 | Pass
Bit errors @ IPIN = 1000uA | -- | -- | 0 | Date (DD/MM/YY):11/03/2020 1: 0; Date (DD/MM/YY):11/03/2020 2: 0; Date (DD/MM/YY):11/03/2020 3: 0; Date (DD/MM/YY):11/03/2020 4: 0; Date (DD/MM/YY):11/03/2020 5: 0; Date (DD/MM/YY):11/03/2020 6: 0; Initial: 7: 0 | Pass
Clk errors @ IPIN = 1000uA | -- | -- | 0 | Date (DD/MM/YY):11/03/2020 1: 0; Date (DD/MM/YY):11/03/2020 2: 0; Date (DD/MM/YY):11/03/2020 3: 0; Date (DD/MM/YY):11/03/2020 4: 0; Date (DD/MM/YY):11/03/2020 5: 0; Date (DD/MM/YY):11/03/2020 6: 0; Initial: 7: 0 | Pass
VDC Bit errors | -- | -- | 0 | 0 | 0 | 0 | 0 | 0 | 0 | 0 | 0 | 0 | 0 | 0 | 0 | 0 | 0 | Pass