## Sheet1
Opto-board Assembly Status
0
Opto-board S/N: |  |  |  | Site(check one): |  | OSU |  | Seigen
Opto-board flavor (check one): |  |  | B-Layer |  | Left |  | Right
VDC S/N | 0
0
DORIC S/N |  |  | -- | --
Step |  |  |  | Date | Initial | Comments
1) Reinforce 80-pin Connector
2) Mechanical tolerance test
3) short test
4) VDC mounting
5) DORIC mounting
6) Measure VCSEL power
7) Measure PIN respnsivity
8) Glue VCSEL opto-pack (?)
9) Glue Housing
10.1) Glue 2nd VCSEL opto-pack(?)
10.2) Glue housing (?)
11.1) Glue PIN opto-pack
11.2) Glue housing
12) Solder VCSEL opto-pack
13) Solder 2nd VCSEL opto-pack (?)
14) Solder PIN opto-pack
15) Wire bonding
16) Basic Functionality
17) Encapsulation

## Sheet2
Opto-Board QA data Sheet: Optical Power and Responsivity
Opto-board S/N
0
VCSEL Opto-pack S/N:
Power (uW) | 1 | 2 | 3 | 4 | 5 | 6 | 7 | 8 | Date | Initial | P> 500 uW & dP ,20% ?
Pre Opto-pack Burn-in |  | 1984.5187 | 1885.4473 | 1978.4287 | 1860.1365 | 1928.5406 | 1945.9525 | 1890.7079 | -- | -- | --
Post Opto-pack Burn-in |  | 1938.1138 | 1876.6631 | 1854.2164 | 1840.3996 | 1917.5323 | 1895.5638 | 1872.5636 | -- | -- | --
Change (%) | #DIV/0! | #DIV/0! | #DIV/0! | #DIV/0! | #DIV/0! | #DIV/0! | #DIV/0! | #DIV/0! | -- | -- | --
Pre Opto-board Burn-in |  | 1579.0231 | 1202.3222 | 1477.6991 | 1275.0277 | 1605.1303 | 1348.1426 | 1624.824 | -- | -- | --
Change (%) |  | #DIV/0! | #DIV/0! | #DIV/0! | #DIV/0! | #DIV/0! | #DIV/0! | #DIV/0! | -- | -- | --
Post Opto-board Burn-in |  | 1519.5018 | 1211.6203 | 1364.202 | 1225.5269 | 1558.0013 | 1432.0112 | 1502.5901 | -- | -- | --
Change (%) |  | -3.7695 | 0.77334 | -7.6807 | -3.8823 | -2.9361 | 6.2211 | -7.5229 | -- | -- | --
Opto-board at 0C |  | 1494.848 | 1355.3114 | 1490.5176 | 1037.4451 | 1626.3098 | 1353.5024 | 1670.4886 | -- | -- | --
Change (%) |  | -5.3308 | 12.7245 | 0.86747 | -18.6335 | 1.3195 | 0.39757 | 2.8104 | -- | -- | --
Opto-board at 50C |  | 1341.2185 | 1205.4875 | 1341.2046 | 923.6281 | 1480.3463 | 1231.8161 | 1507.893 | -- | -- | --
Change (%) |  | -15.0602 | 0.26326 | -9.237 | -27.5602 | -7.7741 | -8.6287 | -7.1965 | -- | -- | --
Opto-board QA (10C) |  | 1492.6815 | 1345.6012 | 1486.5581 | 1034.0572 | 1614.4864 | 1338.6706 | 1686.7256 | -- | -- | --
Change (%) |  | -5.468 | 11.9169 | 0.59951 | -18.8992 | 0.58289 | -0.7026 | 3.8097 | -- | -- | --
Reception Test |  | 1423.779 | 1097.635 | 1301.508 | 1028.863 | 1114.141 | 947.3292 | 1208.585
VCSEL Opto-pack S/N:
Power (uW) | 1 | 2 | 3 | 4 | 5 | 6 | 7 | 8 | Date | Initial | P> 500 uW & dP ,20% ?
Pre Opto-pack Burn-in |  | 1889.4212 | 1777.0131 | 1735.4621 | 1807.0859 | 1723.002 | 1861.6237 | 1793.3204 | -- | -- | --
Post Opto-pack Burn-in |  | 1788.9408 | 1712.7584 | 1686.6477 | 1721.2693 | 1669.9309 | 1796.1951 | 1770.5519 | -- | -- | --
Change (%) | #DIV/0! | #DIV/0! | #DIV/0! | #DIV/0! | #DIV/0! | #DIV/0! | #DIV/0! | #DIV/0! | -- | -- | --
Pre Opto-board Burn-in |  | 1207.7145 | 1139.3858 | 1210.4704 | 1174.9786 | 990.1046 | 1410.4816 | 1283.0455 | -- | -- | --
Change (%) |  | #DIV/0! | #DIV/0! | #DIV/0! | #DIV/0! | #DIV/0! | #DIV/0! | #DIV/0! | -- | -- | --
Post Opto-board Burn-in |  | 1240.3412 | 1085.0846 | 1122.8137 | 1099.8758 | 964.8798 | 1290.172 | 1339.3109 | -- | -- | --
Change (%) |  | 2.7015 | -4.7658 | -7.2415 | -6.3918 | -2.5477 | -8.5297 | 4.3853 | -- | -- | --
Opto-board at 0C |  | 1341.5559 | 1181.4633 | 1238.8487 | 1209.8251 | 1001.8101 | 1361.6085 | 1480.4926 | -- | -- | --
Change (%) |  | 11.0822 | 3.693 | 2.3444 | 2.9657 | 1.1822 | -3.465 | 15.3889 | -- | -- | --
Opto-board at 50C |  | 1214.5733 | 1066.4629 | 1120.1348 | 1094.0619 | 906.192 | 1191.1113 | 1289.6666 | -- | -- | --
Change (%) |  | 0.56792 | -6.4002 | -7.4629 | -6.8866 | -8.4751 | -15.5529 | 0.51605 | -- | -- | --
Opto-board QA (10C) |  | 1338.4644 | 1170.7049 | 1235.3845 | 1209.0719 | 999.0609 | 1366.7071 | 1465.4797 | -- | -- | --
Change (%) |  | 10.8262 | 2.7488 | 2.0582 | 2.9016 | 0.90457 | -3.1035 | 14.2188 | -- | -- | --
Reception Test |  | 961.8254 | 989.928 | 956.829 | 1028.748 | 883.4628 | 940.7761 | 982.5807

## Sheet3
PIN Opto-pack S/N:
Responsivity (A/W) | 1 | 2 | 3 | 4 | 5 | 6 | 7 | 8 | Date | Initial | R> 0.5 A/W & dR <5%
Opto-pack QA | [8 empty] | -- | -- | --
Pre-mount | [8 empty] | -- | -- | --
Change (%)

## Sheet4
Opto-board QA Data Sheet
Opto-board S/N:
0
Current consumption:
| Unit | Min | Max | I |  |  | dI <5% | Date |  | Initial |  | Pass/Fail (?)
Pre-QA | mA | 323 | 371 | 368.8965 |  |  |  | 2020-11-03 |  |  |  | Pass
QA | mA | 308.5 | 350.5 | 348.4497 |  |  |  | 2020-11-03 |  |  |  | Pass
*The allowable range for current consumption for a B-layer opto-board is 330-400 mA.
Dark current:
| Unit | Max | I |  | Date |  | Initial |  | Pass/Fail (?)
Pre-QA | uA | 1 | 0.69055 |  | 2020-11-03 |  |  |  | Pass
QA | uA | 1 | 0.55154 |  | 2020-11-03 |  |  |  | Pass
Optical
| Unit | Max | 1 | 2 | 3 | 4 | 5 | 6 | 7 | 8 | 9 | 10 | 11 | 12 | 13 | 14 | 15 | 16 | Pass/Fail (?)
Rise | ns | 1 | 0.39241 | 0.5108 | 0.64663 | 0.60238 | 0.59065 | 0.37411 | 0.44374 | 0.34845 | 0.56814 | 0.61074 | 0.59021 | 0.49425 | 0.46107 | 0.44581 |  |  | Pass
Fall | ns | 1 | 0.64958 | 0.45877 | 0.58987 | 0.53816 | 0.67715 | 0.69137 | 0.45663 | 0.54653 | 0.47199 | 0.6649 | 0.58067 | 0.50285 | 0.40618 | 0.43321 |  |  | Pass

## optical calc
Post Mounting @ room Temp
Power
Power 2
Power 3
channel# | 1 | 2 | 3 | 4 | 5 | 6 | 7 | 8 | 9 | 10 | 11 | 12 | 13 | 14
| 1000 | 1000 | 1000 | 1000 | 1000 | 1000 | 1000 | 1000 | 1000 | 1000 | 1000 | 1000 | 1000 | 1000
| 1000 | 1000 | 1000 | 1000 | 1000 | 1000 | 1000 | 1000 | 1000 | 1000 | 1000 | 1000 | 1000 | 1000
| 1000 | 1000 | 1000 | 1000 | 1000 | 1000 | 1000 | 1000 | 1000 | 1000 | 1000 | 1000 | 1000 | 1000
avg | 1000 | 1000 | 1000 | 1000 | 1000 | 1000 | 1000 | 1000 | 1000 | 1000 | 1000 | 1000 | 1000 | 1000
-10C
Power
Power 2
Power 3
channel# | 1 | 2 | 3 | 4 | 5 | 6 | 7 | 8 | 9 | 10 | 11 | 12 | 13 | 14
| 1000 | 1000 | 1000 | 1000 | 1000 | 1000 | 1000 | 1000 | 1000 | 1000 | 1000 | 1000 | 1000 | 1000
| 1000 | 1000 | 1000 | 1000 | 1000 | 1000 | 1000 | 1000 | 1000 | 1000 | 1000 | 1000 | 1000 | 1000
| 1000 | 1000 | 1000 | 1000 | 1000 | 1000 | 1000 | 1000 | 1000 | 1000 | 1000 | 1000 | 1000 | 1000
avg | 1000 | 1000 | 1000 | 1000 | 1000 | 1000 | 1000 | 1000 | 1000 | 1000 | 1000 | 1000 | 1000 | 1000
10C
Power
Power 2
Power 3
channel# | 1 | 2 | 3 | 4 | 5 | 6 | 7 | 8 | 9 | 10 | 11 | 12 | 13 | 14
| 1000 | 1000 | 1000 | 1000 | 1000 | 1000 | 1000 | 1000 | 1000 | 1000 | 1000 | 1000 | 1000 | 1000
| 1000 | 1000 | 1000 | 1000 | 1000 | 1000 | 1000 | 1000 | 1000 | 1000 | 1000 | 1000 | 1000 | 1000
| 1000 | 1000 | 1000 | 1000 | 1000 | 1000 | 1000 | 1000 | 1000 | 1000 | 1000 | 1000 | 1000 | 1000
avg | 1000 | 1000 | 1000 | 1000 | 1000 | 1000 | 1000 | 1000 | 1000 | 1000 | 1000 | 1000 | 1000 | 1000
50C
Power
Power 2
Power 3
channel# | 1 | 2 | 3 | 4 | 5 | 6 | 7 | 8 | 9 | 10 | 11 | 12 | 13 | 14
| 1000 | 1000 | 1000 | 1000 | 1000 | 1000 | 1000 | 1000 | 1000 | 1000 | 1000 | 1000 | 1000 | 1000
| 1000 | 1000 | 1000 | 1000 | 1000 | 1000 | 1000 | 1000 | 1000 | 1000 | 1000 | 1000 | 1000 | 1000
| 1000 | 1000 | 1000 | 1000 | 1000 | 1000 | 1000 | 1000 | 1000 | 1000 | 1000 | 1000 | 1000 | 1000
avg | 1000 | 1000 | 1000 | 1000 | 1000 | 1000 | 1000 | 1000 | 1000 | 1000 | 1000 | 1000 | 1000 | 1000

## Sheet5
Electrical: |  |  |  | Date (DD/MM/YY):11/03/2020 | [5 empty] | Initial:
| Unit | Min | Max | 1 | 2 | 3 | 4 | 5 | 6 | 7 | 8 | 9 | 10 | 11 | 12 | 13 | 14 | Pass/fail(?)
Clk Rise | ns | -- | 1 | Date (DD/MM/YY):11/03/2020 1: 0.49561; Date (DD/MM/YY):11/03/2020 2: 0.51732; Date (DD/MM/YY):11/03/2020 3: 0.5235; Date (DD/MM/YY):11/03/2020 4: 0.53554; Date (DD/MM/YY):11/03/2020 5: 0.56193; Date (DD/MM/YY):11/03/2020 6: 0.56605; Initial: 7: 0.58799 | Pass
Clk Fall | ns | -- | 1 | Date (DD/MM/YY):11/03/2020 1: 0.47323; Date (DD/MM/YY):11/03/2020 2: 0.5036; Date (DD/MM/YY):11/03/2020 3: 0.51754; Date (DD/MM/YY):11/03/2020 4: 0.51992; Date (DD/MM/YY):11/03/2020 5: 0.54833; Date (DD/MM/YY):11/03/2020 6: 0.56754; Initial: 7: 0.58937 | Pass
Data Rise | ns | -- | 1 | Date (DD/MM/YY):11/03/2020 1: 0.63024; Date (DD/MM/YY):11/03/2020 2: 0.6486; Date (DD/MM/YY):11/03/2020 3: 0.62679; Date (DD/MM/YY):11/03/2020 4: 0.60333; Date (DD/MM/YY):11/03/2020 5: 0.62867; Date (DD/MM/YY):11/03/2020 6: 0.63254; Initial: 7: 0.64572 | Pass
Data Fall | ns | -- | 1 | Date (DD/MM/YY):11/03/2020 1: 0.64593; Date (DD/MM/YY):11/03/2020 2: 0.59276; Date (DD/MM/YY):11/03/2020 3: 0.64242; Date (DD/MM/YY):11/03/2020 4: 0.60975; Date (DD/MM/YY):11/03/2020 5: 0.60763; Date (DD/MM/YY):11/03/2020 6: 0.63273; Initial: 7: 0.65558 | Pass
Jitter @ IPIN = 100uA | ns | -- | 1 | Date (DD/MM/YY):11/03/2020 1: 0.06664; Date (DD/MM/YY):11/03/2020 2: 0.0939; Date (DD/MM/YY):11/03/2020 3: 0.09166; Date (DD/MM/YY):11/03/2020 4: 0.20715; Date (DD/MM/YY):11/03/2020 5: 0.12087; Date (DD/MM/YY):11/03/2020 6: 0.04833; Initial: 7: 0.04984 | Pass
Jitter @ IPIN = 1000uA | ns | -- | 1 | Date (DD/MM/YY):11/03/2020 1: 0.07226; Date (DD/MM/YY):11/03/2020 2: 0.06309; Date (DD/MM/YY):11/03/2020 3: 0.10529; Date (DD/MM/YY):11/03/2020 4: 0.16755; Date (DD/MM/YY):11/03/2020 5: 0.12652; Date (DD/MM/YY):11/03/2020 6: 0.04452; Initial: 7: 0.0473 | Pass
Pos Width max @ IPIN = 100uA |  |  |  | Date (DD/MM/YY):11/03/2020 1: 12.807; Date (DD/MM/YY):11/03/2020 2: 12.424; Date (DD/MM/YY):11/03/2020 3: 12.405; Date (DD/MM/YY):11/03/2020 4: 13.112; Date (DD/MM/YY):11/03/2020 5: 13.121; Date (DD/MM/YY):11/03/2020 6: 12.489; Initial: 7: 13.005
Pos Width max @ IPIN = 1000uA |  |  |  | Date (DD/MM/YY):11/03/2020 1: 12.867; Date (DD/MM/YY):11/03/2020 2: 12.297; Date (DD/MM/YY):11/03/2020 3: 12.364; Date (DD/MM/YY):11/03/2020 4: 12.994; Date (DD/MM/YY):11/03/2020 5: 13.12; Date (DD/MM/YY):11/03/2020 6: 12.501; Initial: 7: 12.961
Pos Width min @ IPIN = 100uA |  |  |  | Date (DD/MM/YY):11/03/2020 1: 12.403; Date (DD/MM/YY):11/03/2020 2: 11.848; Date (DD/MM/YY):11/03/2020 3: 11.89; Date (DD/MM/YY):11/03/2020 4: 12.3; Date (DD/MM/YY):11/03/2020 5: 12.598; Date (DD/MM/YY):11/03/2020 6: 12.163; Initial: 7: 12.649
Pos Width min @ IPIN = 1000uA |  |  |  | Date (DD/MM/YY):11/03/2020 1: 12.353; Date (DD/MM/YY):11/03/2020 2: 11.882; Date (DD/MM/YY):11/03/2020 3: 11.891; Date (DD/MM/YY):11/03/2020 4: 12.393; Date (DD/MM/YY):11/03/2020 5: 12.566; Date (DD/MM/YY):11/03/2020 6: 12.197; Initial: 7: 12.686
Pos Width mean @ IPIN = 100uA |  |  |  | Date (DD/MM/YY):11/03/2020 1: 12.6249; Date (DD/MM/YY):11/03/2020 2: 12.1135; Date (DD/MM/YY):11/03/2020 3: 12.1384; Date (DD/MM/YY):11/03/2020 4: 12.7065; Date (DD/MM/YY):11/03/2020 5: 12.8693; Date (DD/MM/YY):11/03/2020 6: 12.335; Initial: 7: 12.8257
Pos Width mean @ IPIN = 1000uA |  |  |  | Date (DD/MM/YY):11/03/2020 1: 12.6391; Date (DD/MM/YY):11/03/2020 2: 12.1028; Date (DD/MM/YY):11/03/2020 3: 12.1466; Date (DD/MM/YY):11/03/2020 4: 12.6996; Date (DD/MM/YY):11/03/2020 5: 12.8673; Date (DD/MM/YY):11/03/2020 6: 12.3475; Initial: 7: 12.8269
GoNoGoDuty Cycle | % | 46 | 54 | Date (DD/MM/YY):11/03/2020 1: 50.5951; Date (DD/MM/YY):11/03/2020 2: 48.3707; Date (DD/MM/YY):11/03/2020 3: 48.6124; Date (DD/MM/YY):11/03/2020 4: 50.8954; Date (DD/MM/YY):11/03/2020 5: 51.5509; Date (DD/MM/YY):11/03/2020 6: 49.494; Initial: 7: 51.3839 | Pass
Duty Cycle @ IPIN = 100uA | % | 46 | 54 | Date (DD/MM/YY):11/03/2020 1: 50.5809; Date (DD/MM/YY):11/03/2020 2: 48.5573; Date (DD/MM/YY):11/03/2020 3: 48.5893; Date (DD/MM/YY):11/03/2020 4: 50.8901; Date (DD/MM/YY):11/03/2020 5: 51.5369; Date (DD/MM/YY):11/03/2020 6: 49.3756; Initial: 7: 51.298 | Pass
Duty Cycle @ IPIN = 1000uA | % | 46 | 54 | Date (DD/MM/YY):11/03/2020 1: 50.5706; Date (DD/MM/YY):11/03/2020 2: 48.4188; Date (DD/MM/YY):11/03/2020 3: 48.6095; Date (DD/MM/YY):11/03/2020 4: 50.8285; Date (DD/MM/YY):11/03/2020 5: 51.4824; Date (DD/MM/YY):11/03/2020 6: 49.3874; Initial: 7: 51.3008 | Pass
Clock+ common mode | V | 0.9 | 1.5 | Date (DD/MM/YY):11/03/2020 1: 1.0775; Date (DD/MM/YY):11/03/2020 2: 1.0758; Date (DD/MM/YY):11/03/2020 3: 1.0655; Date (DD/MM/YY):11/03/2020 4: 1.0623; Date (DD/MM/YY):11/03/2020 5: 1.0584; Date (DD/MM/YY):11/03/2020 6: 1.0387; Initial: 7: 1.0689 | Pass
Clock- common mode | V | 0.9 | 1.5 | Date (DD/MM/YY):11/03/2020 1: 1.0695; Date (DD/MM/YY):11/03/2020 2: 1.0685; Date (DD/MM/YY):11/03/2020 3: 1.0538; Date (DD/MM/YY):11/03/2020 4: 1.0518; Date (DD/MM/YY):11/03/2020 5: 1.0544; Date (DD/MM/YY):11/03/2020 6: 1.0358; Initial: 7: 1.0631 | Pass
Data+ common mode | V | 0.9 | 1.5 | Date (DD/MM/YY):11/03/2020 1: 1.1006; Date (DD/MM/YY):11/03/2020 2: 1.1187; Date (DD/MM/YY):11/03/2020 3: 1.1042; Date (DD/MM/YY):11/03/2020 4: 1.0625; Date (DD/MM/YY):11/03/2020 5: 1.093; Date (DD/MM/YY):11/03/2020 6: 1.0905; Initial: 7: 1.0961 | Pass
Data- common mode | V | 0.9 | 1.5 | Date (DD/MM/YY):11/03/2020 1: 1.0879; Date (DD/MM/YY):11/03/2020 2: 1.0955; Date (DD/MM/YY):11/03/2020 3: 1.095; Date (DD/MM/YY):11/03/2020 4: 1.0641; Date (DD/MM/YY):11/03/2020 5: 1.0783; Date (DD/MM/YY):11/03/2020 6: 1.0849; Initial: 7: 1.086 | Pass
Clock+ amplitude | V | 0.2 | 0.5 | Date (DD/MM/YY):11/03/2020 1: 0.36691; Date (DD/MM/YY):11/03/2020 2: 0.37514; Date (DD/MM/YY):11/03/2020 3: 0.37078; Date (DD/MM/YY):11/03/2020 4: 0.36895; Date (DD/MM/YY):11/03/2020 5: 0.35975; Date (DD/MM/YY):11/03/2020 6: 0.35039; Initial: 7: 0.36774 | Pass
Clock- amplitude | V | 0.2 | 0.5 | Date (DD/MM/YY):11/03/2020 1: 0.34668; Date (DD/MM/YY):11/03/2020 2: 0.33596; Date (DD/MM/YY):11/03/2020 3: 0.33112; Date (DD/MM/YY):11/03/2020 4: 0.33502; Date (DD/MM/YY):11/03/2020 5: 0.33445; Date (DD/MM/YY):11/03/2020 6: 0.32547; Initial: 7: 0.34094 | Pass
Data+ amplitude | V | 0.2 | 0.5 | Date (DD/MM/YY):11/03/2020 1: 0.41659; Date (DD/MM/YY):11/03/2020 2: 0.42462; Date (DD/MM/YY):11/03/2020 3: 0.42014; Date (DD/MM/YY):11/03/2020 4: 0.38358; Date (DD/MM/YY):11/03/2020 5: 0.40804; Date (DD/MM/YY):11/03/2020 6: 0.40113; Initial: 7: 0.40604 | Pass
Data- amplitude | V | 0.2 | 0.5 | Date (DD/MM/YY):11/03/2020 1: 0.39217; Date (DD/MM/YY):11/03/2020 2: 0.38511; Date (DD/MM/YY):11/03/2020 3: 0.38932; Date (DD/MM/YY):11/03/2020 4: 0.37573; Date (DD/MM/YY):11/03/2020 5: 0.37608; Date (DD/MM/YY):11/03/2020 6: 0.37815; Initial: 7: 0.37808 | Pass
Bit errors @ IPIN = 100uA | -- | -- | 0 | Date (DD/MM/YY):11/03/2020 1: 0; Date (DD/MM/YY):11/03/2020 2: 0; Date (DD/MM/YY):11/03/2020 3: 0; Date (DD/MM/YY):11/03/2020 4: 0; Date (DD/MM/YY):11/03/2020 5: 0; Date (DD/MM/YY):11/03/2020 6: 0; Initial: 7: 0 | Pass
Clk errors @ IPIN = 100uA | -- | -- | 0 | Date (DD/MM/YY):11/03/2020 1: 0; Date (DD/MM/YY):11/03/2020 2: 0; Date (DD/MM/YY):11/03/2020 3: 0; Date (DD/MM/YY):11/03/2020 4: 0; Date (DD/MM/YY):11/03/2020 5: 0; Date (DD/MM/YY):11/03/2020 6: 0; Initial: 7: 0 | Pass
Bit errors @ IPIN = 1000uA | -- | -- | 0 | Date (DD/MM/YY):11/03/2020 1: 0; Date (DD/MM/YY):11/03/2020 2: 0; Date (DD/MM/YY):11/03/2020 3: 0; Date (DD/MM/YY):11/03/2020 4: 0; Date (DD/MM/YY):11/03/2020 5: 0; Date (DD/MM/YY):11/03/2020 6: 0; Initial: 7: 0 | Pass
Clk errors @ IPIN = 1000uA | -- | -- | 0 | Date (DD/MM/YY):11/03/2020 1: 0; Date (DD/MM/YY):11/03/2020 2: 0; Date (DD/MM/YY):11/03/2020 3: 0; Date (DD/MM/YY):11/03/2020 4: 0; Date (DD/MM/YY):11/03/2020 5: 0; Date (DD/MM/YY):11/03/2020 6: 0; Initial: 7: 0 | Pass
VDC Bit errors | -- | -- | 0 | 0 | 0 | 0 | 0 | 0 | 0 | 0 | 0 | 0 | 0 | 0 | 0 | 0 | 0 | Pass